## Input
Calculations using this spreadsheet should be cited as Allison et al., 2019 [Contributions to Mineralogy and Petrology]
H2O–CO2 solubility in alkali-rich mafic magmas: new experiments at mid-crustal pressures
Do not modify this spreadsheet!
Fill out boxes in yellow to calculate solubility and fugacity; results will output in corresponding box below
Fugacity model (functions 1, 5, & 6) from Holloway and Blank, 1994 [Reviews in Mineralogy and Geochemistry]
1. FUGACITY - INPUT |  | 2. ISOBAR - INPUT |  |  | 3. SATURATION PRESSURE - INPUT |  |  | 4. ISOPLETH - INPUT |  |  | 5. PARTIAL PRESSURE - INPUT |  | 6. PRESSURE FROM FUGACITY - INPUT
Input pressure (1-7000 bar) to calculate fugacity of pure H2O and CO2 |  | Input pressure (50-7000 bar) and composition (1-6) to calculate fluid-saturated isobars using the model |  |  | Input H2O (in wt%), CO2 (in ppm), and composition (1-6) to calculate saturation pressure using the model; #REF! will be returned for pressures >7000 bar |  |  | Input fluid composition Xf H2O (0-1) and composition (1-6) to calculate fluid isopleths using the model |  |  | Input pressure (101-7000 bar) and fluid composition Xf H2O (0-1) to calculate partial pressures of H2O and CO2 |  | Input fugacity (in bar) to calculate the corresponding pressure for a pure fluid composition; #REF! will be returned for partial pressures above 7000 bar
Pressure (bar): | 4000 | Pressure (bar): | 4000 |  | H2O (wt%): | 1.18 |  | Xf H2O: | 0.05
|  | Composition: | 3 | 1 = Sunset Crater | CO2 (ppm): | 4000 |  | Composition: | 1 | 1 = Sunset Crater | Pressure (bar): | 4000 | Fugacity (bar): | 4000
|  |  |  | 2 = SFVF | Composition: | 1 | 1 = Sunset Crater |  |  | 2 = SFVF | Xf H2O: | 0.04
|  |  |  | 3 = Erebus |  |  | 2 = SFVF |  |  | 3 = Erebus
|  |  |  | 4 = Vesuvius |  |  | 3 = Erebus |  |  | 4 = Vesuvius
|  |  |  | 5 = Etna |  |  | 4 = Vesuvius |  |  | 5 = Etna
|  |  |  | 6 = Stromboli |  |  | 5 = Etna |  |  | 6 = Stromboli
6 = Stromboli
ALL CALCULATIONS USE A TEMPERATURE OF 1200 DEGREES CELSIUS (appropriate for solubility between ~1000 and 1400 celsius)
1. FUGACITY - OUTPUT |  | 2. ISOBAR - OUTPUT |  |  | 3. SATURATION PRESSURE - OUTPUT |  |  | 4. ISOPLETH - OUTPUT |  |  | 5. PARTIAL PRESSURE - OUTPUT |  | 6. PRESSURE FROM FUGACITY - OUTPUT
Pure H2O fugacity (bar): | 4513.25 | H2O (wt%) | CO2 (ppm) | Xf H2O | Pressure (bar): |  | 4489 | H2O (wt%) | CO2 (ppm) | Pressure
Pure CO2 fugacity (bar): | 10001.19 | 7.8083 | 0 | 1 | Fluid Composition (Xf H2O): |  | 0.027109 | 0 | 0 | 0 | Partial Pressure H2O (bar): | 181 | Corresponding Pressure for Pure H2O (bar): | 3631
|  | 7.6361 | 226.6629 | 0.96 |  |  |  | 0.33164 | 159.4441 | 280 | Partial Pressure CO2 (bar): | 3917 | Corresponding Pressure for Pure CO2 (bar): | 2355
|  | 7.4606 | 435.0916 | 0.92 |  |  |  | 0.48365 | 327.0452 | 560
|  | 7.2815 | 629.3813 | 0.88 |  |  |  | 0.60352 | 503.5833 | 840
|  | 7.0987 | 812.408 | 0.84 |  |  |  | 0.70707 | 689.658 | 1120
|  | 6.912 | 986.165 | 0.8 |  |  |  | 0.80067 | 886.0535 | 1400
|  | 6.7209 | 1152.0193 | 0.76 |  |  |  | 0.88768 | 1093.1508 | 1680
|  | 6.5253 | 1311.0858 | 0.72 |  |  |  | 0.97016 | 1311.7883 | 1960
|  | 6.3246 | 1464.3041 | 0.68 |  |  |  | 1.0495 | 1542.6201 | 2240
|  | 6.1185 | 1612.3663 | 0.64 |  |  |  | 1.1266 | 1786.0634 | 2520
|  | 5.9065 | 1755.7421 | 0.6 |  |  |  | 1.2021 | 2042.6853 | 2800
|  | 5.688 | 1895.1901 | 0.56 |  |  |  | 1.2767 | 2313.3705 | 3080
|  | 5.4622 | 2030.6363 | 0.52 |  |  |  | 1.3507 | 2598.4724 | 3360
|  | 5.2285 | 2162.6026 | 0.48 |  |  |  | 1.4244 | 2899.36 | 3640
|  | 4.9857 | 2291.5834 | 0.44 |  |  |  | 1.4981 | 3216.0379 | 3920
|  | 4.7327 | 2417.4232 | 0.4 |  |  |  | 1.572 | 3563.5234 | 4200
|  | 4.4679 | 2540.8035 | 0.36 |  |  |  | 1.6464 | 3935.8245 | 4480
|  | 4.1894 | 2661.4186 | 0.32 |  |  |  | 1.7213 | 4324.1951 | 4760
|  | 3.8946 | 2779.9042 | 0.28 |  |  |  | 1.7968 | 4728.7977 | 5040
|  | 3.5799 | 2896.1943 | 0.24 |  |  |  | 1.8732 | 5149.7979 | 5320
|  | 3.2405 | 3010.5418 | 0.2 |  |  |  | 1.9506 | 5587.3976 | 5600
|  | 2.8685 | 3122.7856 | 0.16 |  |  |  | 2.0289 | 6040.9949 | 5880
|  | 2.4512 | 3233.1172 | 0.12 |  |  |  | 2.1084 | 6511.5033 | 6160
|  | 1.9641 | 3341.7216 | 0.08 |  |  |  | 2.189 | 7000.1058 | 6440
|  | 1.3448 | 3448.7773 | 0.04 |  |  |  | 2.2709 | 7505.2344 | 6720
|  | 0 | 3554.4572 | 0 |  |  |  | 2.3542 | 8028.0302 | 7000

## fugacity (hidden)
Pressure | Fugacity CO2 | Fugacity H2O
1 | 1 | 1
2 | 2 | 2
3 | 3 | 3
4 | 4 | 4
5 | 5.01 | 5
6 | 6.01 | 6
7 | 7.01 | 7
8 | 8.01 | 8
9 | 9.02 | 9
10 | 10.02 | 10
11 | 11.03 | 11
12 | 12.03 | 12
13 | 13.04 | 13
14 | 14.04 | 14
15 | 15.05 | 15
16 | 16.05 | 15.99
17 | 17.06 | 16.99
18 | 18.07 | 17.99
19 | 19.08 | 18.99
20 | 20.08 | 19.99
21 | 21.09 | 20.99
22 | 22.1 | 21.99
23 | 23.11 | 22.99
24 | 24.12 | 23.99
25 | 25.13 | 24.99
26 | 26.14 | 25.99
27 | 27.15 | 26.98
28 | 28.17 | 27.98
29 | 29.18 | 28.98
30 | 30.19 | 29.98
31 | 31.2 | 30.98
32 | 32.22 | 31.98
33 | 33.23 | 32.98
34 | 34.24 | 33.97
35 | 35.26 | 34.97
36 | 36.27 | 35.97
37 | 37.29 | 36.97
38 | 38.31 | 37.97
39 | 39.32 | 38.97
40 | 40.34 | 39.97
41 | 41.36 | 40.96
42 | 42.37 | 41.96
43 | 43.39 | 42.96
44 | 44.41 | 43.96
45 | 45.43 | 44.96
46 | 46.45 | 45.95
47 | 47.47 | 46.95
48 | 48.49 | 47.95
49 | 49.51 | 48.95
50 | 50.53 | 49.95
51 | 51.55 | 50.94
52 | 52.57 | 51.94
53 | 53.6 | 52.94
54 | 54.62 | 53.94
55 | 55.64 | 54.93
56 | 56.66 | 55.93
57 | 57.69 | 56.93
58 | 58.71 | 57.93
59 | 59.74 | 58.93
60 | 60.76 | 59.92
61 | 61.79 | 60.92
62 | 62.82 | 61.92
63 | 63.84 | 62.91
64 | 64.87 | 63.91
65 | 65.9 | 64.91
66 | 66.92 | 65.91
67 | 67.95 | 66.9
68 | 68.98 | 67.9
69 | 70.01 | 68.9
70 | 71.04 | 69.9
71 | 72.07 | 70.89
72 | 73.1 | 71.89
73 | 74.13 | 72.89
74 | 75.16 | 73.88
75 | 76.2 | 74.88
76 | 77.23 | 75.88
77 | 78.26 | 76.87
78 | 79.29 | 77.87
79 | 80.33 | 78.87
80 | 81.36 | 79.86
81 | 82.4 | 80.86
82 | 83.43 | 81.86
83 | 84.47 | 82.85
84 | 85.5 | 83.85
85 | 86.54 | 84.85
86 | 87.58 | 85.84
87 | 88.61 | 86.84
88 | 89.65 | 87.84
89 | 90.69 | 88.83
90 | 91.73 | 89.83
91 | 92.77 | 90.83
92 | 93.8 | 91.82
93 | 94.84 | 92.82
94 | 95.88 | 93.81
95 | 96.93 | 94.81
96 | 97.97 | 95.81
97 | 99.01 | 96.8
98 | 100.05 | 97.8
99 | 101.09 | 98.8
100 | 102.13 | 99.79
101 | 103.18 | 100.79
102 | 104.22 | 101.78
103 | 105.27 | 102.78
104 | 106.31 | 103.78
105 | 107.36 | 104.77
106 | 108.4 | 105.77
107 | 109.45 | 106.76
108 | 110.49 | 107.76
109 | 111.54 | 108.75
110 | 112.59 | 109.75
111 | 113.63 | 110.75
112 | 114.68 | 111.74
113 | 115.73 | 112.74
114 | 116.78 | 113.73
115 | 117.83 | 114.73
116 | 118.88 | 115.72
117 | 119.93 | 116.72
118 | 120.98 | 117.71
119 | 122.03 | 118.71
120 | 123.08 | 119.7
121 | 124.14 | 120.7
122 | 125.19 | 121.69
123 | 126.24 | 122.69
124 | 127.29 | 123.68
125 | 128.35 | 124.68
126 | 129.4 | 125.68
127 | 130.46 | 126.67
128 | 131.51 | 127.67
129 | 132.57 | 128.66
130 | 133.62 | 129.66
131 | 134.68 | 130.65
132 | 135.74 | 131.65
133 | 136.8 | 132.64
134 | 137.85 | 133.63
135 | 138.91 | 134.63
136 | 139.97 | 135.62
137 | 141.03 | 136.62
138 | 142.09 | 137.61
139 | 143.15 | 138.61
140 | 144.21 | 139.6
141 | 145.27 | 140.6
142 | 146.33 | 141.59
143 | 147.39 | 142.59
144 | 148.46 | 143.58
145 | 149.52 | 144.58
146 | 150.58 | 145.57
147 | 151.65 | 146.56
148 | 152.71 | 147.56
149 | 153.78 | 148.55
150 | 154.84 | 149.55
151 | 155.91 | 150.54
152 | 156.97 | 151.54
153 | 158.04 | 152.53
154 | 159.11 | 153.53
155 | 160.17 | 154.52
156 | 161.24 | 155.51
157 | 162.31 | 156.51
158 | 163.38 | 157.5
159 | 164.45 | 158.5
160 | 165.52 | 159.49
161 | 166.59 | 160.48
162 | 167.66 | 161.48
163 | 168.73 | 162.47
164 | 169.8 | 163.47
165 | 170.87 | 164.46
166 | 171.94 | 165.45
167 | 173.02 | 166.45
168 | 174.09 | 167.44
169 | 175.16 | 168.43
170 | 176.24 | 169.43
171 | 177.31 | 170.42
172 | 178.39 | 171.42
173 | 179.46 | 172.41
174 | 180.54 | 173.4
175 | 181.61 | 174.4
176 | 182.69 | 175.39
177 | 183.77 | 176.38
178 | 184.85 | 177.38
179 | 185.92 | 178.37
180 | 187 | 179.36
181 | 188.08 | 180.36
182 | 189.16 | 181.35
183 | 190.24 | 182.34
184 | 191.32 | 183.34
185 | 192.4 | 184.33
186 | 193.48 | 185.32
187 | 194.57 | 186.32
188 | 195.65 | 187.31
189 | 196.73 | 188.3
190 | 197.81 | 189.3
191 | 198.9 | 190.29
192 | 199.98 | 191.28
193 | 201.07 | 192.28
194 | 202.15 | 193.27
195 | 203.24 | 194.26
196 | 204.32 | 195.26
197 | 205.41 | 196.25
198 | 206.5 | 197.24
199 | 207.58 | 198.23
200 | 208.67 | 199.23
201 | 209.76 | 200.22
202 | 210.85 | 201.21
203 | 211.94 | 202.21
204 | 213.03 | 203.2
205 | 214.12 | 204.19
206 | 215.21 | 205.18
207 | 216.3 | 206.18
208 | 217.39 | 207.17
209 | 218.48 | 208.16
210 | 219.58 | 209.15
211 | 220.67 | 210.15
212 | 221.76 | 211.14
213 | 222.86 | 212.13
214 | 223.95 | 213.13
215 | 225.05 | 214.12
216 | 226.14 | 215.11
217 | 227.24 | 216.1
218 | 228.33 | 217.1
219 | 229.43 | 218.09
220 | 230.53 | 219.08
221 | 231.62 | 220.07
222 | 232.72 | 221.06
223 | 233.82 | 222.06
224 | 234.92 | 223.05
225 | 236.02 | 224.04
226 | 237.12 | 225.03
227 | 238.22 | 226.03
228 | 239.32 | 227.02
229 | 240.42 | 228.01
230 | 241.52 | 229
231 | 242.63 | 229.99
232 | 243.73 | 230.99
233 | 244.83 | 231.98
234 | 245.93 | 232.97
235 | 247.04 | 233.96
236 | 248.14 | 234.95
237 | 249.25 | 235.95
238 | 250.35 | 236.94
239 | 251.46 | 237.93
240 | 252.57 | 238.92
241 | 253.67 | 239.91
242 | 254.78 | 240.91
243 | 255.89 | 241.9
244 | 257 | 242.89
245 | 258.11 | 243.88
246 | 259.21 | 244.87
247 | 260.32 | 245.87
248 | 261.43 | 246.86
249 | 262.54 | 247.85
250 | 263.66 | 248.84
251 | 264.77 | 249.83
252 | 265.88 | 250.82
253 | 266.99 | 251.82
254 | 268.11 | 252.81
255 | 269.22 | 253.8
256 | 270.33 | 254.79
257 | 271.45 | 255.78
258 | 272.56 | 256.77
259 | 273.68 | 257.77
260 | 274.79 | 258.76
261 | 275.91 | 259.75
262 | 277.03 | 260.74
263 | 278.14 | 261.73
264 | 279.26 | 262.72
265 | 280.38 | 263.71
266 | 281.5 | 264.71
267 | 282.62 | 265.7
268 | 283.74 | 266.69
269 | 284.86 | 267.68
270 | 285.98 | 268.67
271 | 287.1 | 269.66
272 | 288.22 | 270.65
273 | 289.34 | 271.64
274 | 290.46 | 272.64
275 | 291.59 | 273.63
276 | 292.71 | 274.62
277 | 293.83 | 275.61
278 | 294.96 | 276.6
279 | 296.08 | 277.59
280 | 297.21 | 278.58
281 | 298.33 | 279.57
282 | 299.46 | 280.56
283 | 300.59 | 281.56
284 | 301.71 | 282.55
285 | 302.84 | 283.54
286 | 303.97 | 284.53
287 | 305.1 | 285.52
288 | 306.23 | 286.51
289 | 307.36 | 287.5
290 | 308.49 | 288.49
291 | 309.62 | 289.48
292 | 310.75 | 290.47
293 | 311.88 | 291.46
294 | 313.01 | 292.46
295 | 314.15 | 293.45
296 | 315.28 | 294.44
297 | 316.41 | 295.43
298 | 317.55 | 296.42
299 | 318.68 | 297.41
300 | 319.82 | 298.4
301 | 320.95 | 299.39
302 | 322.09 | 300.38
303 | 323.22 | 301.37
304 | 324.36 | 302.36
305 | 325.5 | 303.35
306 | 326.64 | 304.34
307 | 327.77 | 305.33
308 | 328.91 | 306.33
309 | 330.05 | 307.32
310 | 331.19 | 308.31
311 | 332.33 | 309.3
312 | 333.47 | 310.29
313 | 334.61 | 311.28
314 | 335.75 | 312.27
315 | 336.9 | 313.26
316 | 338.04 | 314.25
317 | 339.18 | 315.24
318 | 340.33 | 316.23
319 | 341.47 | 317.22
320 | 342.61 | 318.21
321 | 343.76 | 319.2
322 | 344.91 | 320.19
323 | 346.05 | 321.18
324 | 347.2 | 322.17
325 | 348.34 | 323.16
326 | 349.49 | 324.15
327 | 350.64 | 325.14
328 | 351.79 | 326.13
329 | 352.94 | 327.12
330 | 354.09 | 328.11
331 | 355.24 | 329.1
332 | 356.39 | 330.09
333 | 357.54 | 331.09
334 | 358.69 | 332.08
335 | 359.84 | 333.07
336 | 360.99 | 334.06
337 | 362.15 | 335.05
338 | 363.3 | 336.04
339 | 364.45 | 337.03
340 | 365.61 | 338.02
341 | 366.76 | 339.01
342 | 367.92 | 340
343 | 369.07 | 340.99
344 | 370.23 | 341.98
345 | 371.39 | 342.97
346 | 372.54 | 343.96
347 | 373.7 | 344.95
348 | 374.86 | 345.94
349 | 376.02 | 346.93
350 | 377.18 | 347.92
351 | 378.34 | 348.91
352 | 379.5 | 349.9
353 | 380.66 | 350.89
354 | 381.82 | 351.88
355 | 382.98 | 352.87
356 | 384.14 | 353.86
357 | 385.31 | 354.85
358 | 386.47 | 355.84
359 | 387.63 | 356.83
360 | 388.8 | 357.82
361 | 389.96 | 358.81
362 | 391.13 | 359.8
363 | 392.29 | 360.79
364 | 393.46 | 361.78
365 | 394.62 | 362.77
366 | 395.79 | 363.75
367 | 396.96 | 364.74
368 | 398.13 | 365.73
369 | 399.3 | 366.72
370 | 400.46 | 367.71
371 | 401.63 | 368.7
372 | 402.8 | 369.69
373 | 403.97 | 370.68
374 | 405.15 | 371.67
375 | 406.32 | 372.66
376 | 407.49 | 373.65
377 | 408.66 | 374.64
378 | 409.84 | 375.63
379 | 411.01 | 376.62
380 | 412.18 | 377.61
381 | 413.36 | 378.6
382 | 414.53 | 379.59
383 | 415.71 | 380.58
384 | 416.88 | 381.57
385 | 418.06 | 382.56
386 | 419.24 | 383.55
387 | 420.41 | 384.54
388 | 421.59 | 385.53
389 | 422.77 | 386.52
390 | 423.95 | 387.51
391 | 425.13 | 388.5
392 | 426.31 | 389.49
393 | 427.49 | 390.48
394 | 428.67 | 391.47
395 | 429.85 | 392.45
396 | 431.03 | 393.44
397 | 432.22 | 394.43
398 | 433.4 | 395.42
399 | 434.58 | 396.41
400 | 435.77 | 397.4
401 | 436.95 | 398.39
402 | 438.14 | 399.38
403 | 439.32 | 400.37
404 | 440.51 | 401.36
405 | 441.69 | 402.35
406 | 442.88 | 403.34
407 | 444.07 | 404.33
408 | 445.26 | 405.32
409 | 446.45 | 406.31
410 | 447.64 | 407.3
411 | 448.82 | 408.29
412 | 450.01 | 409.28
413 | 451.21 | 410.26
414 | 452.4 | 411.25
415 | 453.59 | 412.24
416 | 454.78 | 413.23
417 | 455.97 | 414.22
418 | 457.17 | 415.21
419 | 458.36 | 416.2
420 | 459.55 | 417.19
421 | 460.75 | 418.18
422 | 461.94 | 419.17
423 | 463.14 | 420.16
424 | 464.33 | 421.15
425 | 465.53 | 422.14
426 | 466.73 | 423.13
427 | 467.93 | 424.12
428 | 469.12 | 425.1
429 | 470.32 | 426.09
430 | 471.52 | 427.08
431 | 472.72 | 428.07
432 | 473.92 | 429.06
433 | 475.12 | 430.05
434 | 476.32 | 431.04
435 | 477.52 | 432.03
436 | 478.73 | 433.02
437 | 479.93 | 434.01
438 | 481.13 | 435
439 | 482.34 | 435.99
440 | 483.54 | 436.98
441 | 484.75 | 437.97
442 | 485.95 | 438.95
443 | 487.16 | 439.94
444 | 488.36 | 440.93
445 | 489.57 | 441.92
446 | 490.78 | 442.91
447 | 491.98 | 443.9
448 | 493.19 | 444.89
449 | 494.4 | 445.88
450 | 495.61 | 446.87
451 | 496.82 | 447.86
452 | 498.03 | 448.85
453 | 499.24 | 449.84
454 | 500.45 | 450.83
455 | 501.67 | 451.81
456 | 502.88 | 452.8
457 | 504.09 | 453.79
458 | 505.3 | 454.78
459 | 506.52 | 455.77
460 | 507.73 | 456.76
461 | 508.95 | 457.75
462 | 510.16 | 458.74
463 | 511.38 | 459.73
464 | 512.6 | 460.72
465 | 513.81 | 461.71
466 | 515.03 | 462.7
467 | 516.25 | 463.68
468 | 517.47 | 464.67
469 | 518.69 | 465.66
470 | 519.91 | 466.65
471 | 521.13 | 467.64
472 | 522.35 | 468.63
473 | 523.57 | 469.62
474 | 524.79 | 470.61
475 | 526.01 | 471.6
476 | 527.23 | 472.59
477 | 528.46 | 473.58
478 | 529.68 | 474.57
479 | 530.91 | 475.55
480 | 532.13 | 476.54
481 | 533.36 | 477.53
482 | 534.58 | 478.52
483 | 535.81 | 479.51
484 | 537.03 | 480.5
485 | 538.26 | 481.49
486 | 539.49 | 482.48
487 | 540.72 | 483.47
488 | 541.95 | 484.46
489 | 543.18 | 485.45
490 | 544.41 | 486.43
491 | 545.64 | 487.42
492 | 546.87 | 488.41
493 | 548.1 | 489.4
494 | 549.33 | 490.39
495 | 550.56 | 491.38
496 | 551.8 | 492.37
497 | 553.03 | 493.36
498 | 554.26 | 494.35
499 | 555.5 | 495.34
500 | 556.73 | 496.33
501 | 557.97 | 497.32
502 | 559.21 | 498.3
503 | 560.44 | 499.29
504 | 561.68 | 500.28
505 | 562.92 | 501.27
506 | 564.16 | 502.26
507 | 565.4 | 503.25
508 | 566.63 | 504.24
509 | 567.87 | 505.23
510 | 569.12 | 506.22
511 | 570.36 | 507.21
512 | 571.6 | 508.2
513 | 572.84 | 509.19
514 | 574.08 | 510.17
515 | 575.33 | 511.16
516 | 576.57 | 512.15
517 | 577.81 | 513.14
518 | 579.06 | 514.13
519 | 580.3 | 515.12
520 | 581.55 | 516.11
521 | 582.79 | 517.1
522 | 584.04 | 518.09
523 | 585.29 | 519.08
524 | 586.54 | 520.07
525 | 587.78 | 521.06
526 | 589.03 | 522.04
527 | 590.28 | 523.03
528 | 591.53 | 524.02
529 | 592.78 | 525.01
530 | 594.03 | 526
531 | 595.29 | 526.99
532 | 596.54 | 527.98
533 | 597.79 | 528.97
534 | 599.04 | 529.96
535 | 600.3 | 530.95
536 | 601.55 | 531.94
537 | 602.81 | 532.93
538 | 604.06 | 533.92
539 | 605.32 | 534.91
540 | 606.57 | 535.89
541 | 607.83 | 536.88
542 | 609.09 | 537.87
543 | 610.34 | 538.86
544 | 611.6 | 539.85
545 | 612.86 | 540.84
546 | 614.12 | 541.83
547 | 615.38 | 542.82
548 | 616.64 | 543.81
549 | 617.9 | 544.8
550 | 619.16 | 545.79
551 | 620.43 | 546.78
552 | 621.69 | 547.77
553 | 622.95 | 548.76
554 | 624.22 | 549.74
555 | 625.48 | 550.73
556 | 626.74 | 551.72
557 | 628.01 | 552.71
558 | 629.28 | 553.7
559 | 630.54 | 554.69
560 | 631.81 | 555.68
561 | 633.08 | 556.67
562 | 634.34 | 557.66
563 | 635.61 | 558.65
564 | 636.88 | 559.64
565 | 638.15 | 560.63
566 | 639.42 | 561.62
567 | 640.69 | 562.61
568 | 641.96 | 563.6
569 | 643.24 | 564.59
570 | 644.51 | 565.58
571 | 645.78 | 566.56
572 | 647.05 | 567.55
573 | 648.33 | 568.54
574 | 649.6 | 569.53
575 | 650.88 | 570.52
576 | 652.15 | 571.51
577 | 653.43 | 572.5
578 | 654.71 | 573.49
579 | 655.98 | 574.48
580 | 657.26 | 575.47
581 | 658.54 | 576.46
582 | 659.82 | 577.45
583 | 661.1 | 578.44
584 | 662.38 | 579.43
585 | 663.66 | 580.42
586 | 664.94 | 581.41
587 | 666.22 | 582.4
588 | 667.5 | 583.39
589 | 668.78 | 584.38
590 | 670.07 | 585.37
591 | 671.35 | 586.36
592 | 672.63 | 587.35
593 | 673.92 | 588.34
594 | 675.2 | 589.33
595 | 676.49 | 590.31
596 | 677.78 | 591.3
597 | 679.06 | 592.29
598 | 680.35 | 593.28
599 | 681.64 | 594.27
600 | 682.93 | 595.26
601 | 684.22 | 596.25
602 | 685.51 | 597.24
603 | 686.8 | 598.23
604 | 688.09 | 599.22
605 | 689.38 | 600.21
606 | 690.67 | 601.2
607 | 691.96 | 602.19
608 | 693.25 | 603.18
609 | 694.55 | 604.17
610 | 695.84 | 605.16
611 | 697.14 | 606.15
612 | 698.43 | 607.14
613 | 699.73 | 608.13
614 | 701.02 | 609.12
615 | 702.32 | 610.11
616 | 703.62 | 611.1
617 | 704.91 | 612.09
618 | 706.21 | 613.08
619 | 707.51 | 614.07
620 | 708.81 | 615.06
621 | 710.11 | 616.05
622 | 711.41 | 617.04
623 | 712.71 | 618.03
624 | 714.01 | 619.02
625 | 715.32 | 620.01
626 | 716.62 | 621
627 | 717.92 | 621.99
628 | 719.23 | 622.98
629 | 720.53 | 623.97
630 | 721.84 | 624.96
631 | 723.14 | 625.95
632 | 724.45 | 626.94
633 | 725.75 | 627.93
634 | 727.06 | 628.92
635 | 728.37 | 629.91
636 | 729.68 | 630.9
637 | 730.98 | 631.89
638 | 732.29 | 632.88
639 | 733.6 | 633.87
640 | 734.91 | 634.86
641 | 736.23 | 635.85
642 | 737.54 | 636.84
643 | 738.85 | 637.83
644 | 740.16 | 638.82
645 | 741.47 | 639.81
646 | 742.79 | 640.8
647 | 744.1 | 641.79
648 | 745.42 | 642.78
649 | 746.73 | 643.78
650 | 748.05 | 644.77
651 | 749.37 | 645.76
652 | 750.68 | 646.75
653 | 752 | 647.74
654 | 753.32 | 648.73
655 | 754.64 | 649.72
656 | 755.96 | 650.71
657 | 757.28 | 651.7
658 | 758.6 | 652.69
659 | 759.92 | 653.68
660 | 761.24 | 654.67
661 | 762.56 | 655.66
662 | 763.88 | 656.65
663 | 765.21 | 657.64
664 | 766.53 | 658.63
665 | 767.85 | 659.62
666 | 769.18 | 660.61
667 | 770.5 | 661.6
668 | 771.83 | 662.59
669 | 773.16 | 663.59
670 | 774.48 | 664.58
671 | 775.81 | 665.57
672 | 777.14 | 666.56
673 | 778.47 | 667.55
674 | 779.8 | 668.54
675 | 781.13 | 669.53
676 | 782.46 | 670.52
677 | 783.79 | 671.51
678 | 785.12 | 672.5
679 | 786.45 | 673.49
680 | 787.79 | 674.48
681 | 789.12 | 675.47
682 | 790.45 | 676.47
683 | 791.79 | 677.46
684 | 793.12 | 678.45
685 | 794.46 | 679.44
686 | 795.79 | 680.43
687 | 797.13 | 681.42
688 | 798.47 | 682.41
689 | 799.81 | 683.4
690 | 801.14 | 684.39
691 | 802.48 | 685.38
692 | 803.82 | 686.38
693 | 805.16 | 687.37
694 | 806.5 | 688.36
695 | 807.84 | 689.35
696 | 809.19 | 690.34
697 | 810.53 | 691.33
698 | 811.87 | 692.32
699 | 813.21 | 693.31
700 | 814.56 | 694.3
701 | 815.9 | 695.3
702 | 817.25 | 696.29
703 | 818.59 | 697.28
704 | 819.94 | 698.27
705 | 821.29 | 699.26
706 | 822.63 | 700.25
707 | 823.98 | 701.24
708 | 825.33 | 702.24
709 | 826.68 | 703.23
710 | 828.03 | 704.22
711 | 829.38 | 705.21
712 | 830.73 | 706.2
713 | 832.08 | 707.19
714 | 833.43 | 708.18
715 | 834.78 | 709.18
716 | 836.14 | 710.17
717 | 837.49 | 711.16
718 | 838.85 | 712.15
719 | 840.2 | 713.14
720 | 841.56 | 714.13
721 | 842.91 | 715.12
722 | 844.27 | 716.12
723 | 845.62 | 717.11
724 | 846.98 | 718.1
725 | 848.34 | 719.09
726 | 849.7 | 720.08
727 | 851.06 | 721.08
728 | 852.42 | 722.07
729 | 853.78 | 723.06
730 | 855.14 | 724.05
731 | 856.5 | 725.04
732 | 857.86 | 726.03
733 | 859.23 | 727.03
734 | 860.59 | 728.02
735 | 861.95 | 729.01
736 | 863.32 | 730
737 | 864.68 | 730.99
738 | 866.05 | 731.99
739 | 867.41 | 732.98
740 | 868.78 | 733.97
741 | 870.15 | 734.96
742 | 871.52 | 735.95
743 | 872.88 | 736.95
744 | 874.25 | 737.94
745 | 875.62 | 738.93
746 | 876.99 | 739.92
747 | 878.36 | 740.92
748 | 879.74 | 741.91
749 | 881.11 | 742.9
750 | 882.48 | 743.89
751 | 883.85 | 744.88
752 | 885.23 | 745.88
753 | 886.6 | 746.87
754 | 887.98 | 747.86
755 | 889.35 | 748.85
756 | 890.73 | 749.85
757 | 892.1 | 750.84
758 | 893.48 | 751.83
759 | 894.86 | 752.82
760 | 896.24 | 753.82
761 | 897.62 | 754.81
762 | 898.99 | 755.8
763 | 900.37 | 756.79
764 | 901.76 | 757.79
765 | 903.14 | 758.78
766 | 904.52 | 759.77
767 | 905.9 | 760.76
768 | 907.28 | 761.76
769 | 908.67 | 762.75
770 | 910.05 | 763.74
771 | 911.44 | 764.74
772 | 912.82 | 765.73
773 | 914.21 | 766.72
774 | 915.59 | 767.71
775 | 916.98 | 768.71
776 | 918.37 | 769.7
777 | 919.76 | 770.69
778 | 921.14 | 771.69
779 | 922.53 | 772.68
780 | 923.92 | 773.67
781 | 925.31 | 774.67
782 | 926.71 | 775.66
783 | 928.1 | 776.65
784 | 929.49 | 777.65
785 | 930.88 | 778.64
786 | 932.28 | 779.63
787 | 933.67 | 780.62
788 | 935.06 | 781.62
789 | 936.46 | 782.61
790 | 937.85 | 783.6
791 | 939.25 | 784.6
792 | 940.65 | 785.59
793 | 942.05 | 786.58
794 | 943.44 | 787.58
795 | 944.84 | 788.57
796 | 946.24 | 789.57
797 | 947.64 | 790.56
798 | 949.04 | 791.55
799 | 950.44 | 792.55
800 | 951.84 | 793.54
801 | 953.25 | 794.53
802 | 954.65 | 795.53
803 | 956.05 | 796.52
804 | 957.46 | 797.51
805 | 958.86 | 798.51
806 | 960.27 | 799.5
807 | 961.67 | 800.5
808 | 963.08 | 801.49
809 | 964.49 | 802.48
810 | 965.89 | 803.48
811 | 967.3 | 804.47
812 | 968.71 | 805.46
813 | 970.12 | 806.46
814 | 971.53 | 807.45
815 | 972.94 | 808.45
816 | 974.35 | 809.44
817 | 975.76 | 810.43
818 | 977.17 | 811.43
819 | 978.59 | 812.42
820 | 980 | 813.42
821 | 981.41 | 814.41
822 | 982.83 | 815.41
823 | 984.24 | 816.4
824 | 985.66 | 817.39
825 | 987.08 | 818.39
826 | 988.49 | 819.38
827 | 989.91 | 820.38
828 | 991.33 | 821.37
829 | 992.75 | 822.37
830 | 994.17 | 823.36
831 | 995.59 | 824.36
832 | 997.01 | 825.35
833 | 998.43 | 826.34
834 | 999.85 | 827.34
835 | 1001.27 | 828.33
836 | 1002.7 | 829.33
837 | 1004.12 | 830.32
838 | 1005.54 | 831.32
839 | 1006.97 | 832.31
840 | 1008.39 | 833.31
841 | 1009.82 | 834.3
842 | 1011.25 | 835.3
843 | 1012.67 | 836.29
844 | 1014.1 | 837.29
845 | 1015.53 | 838.28
846 | 1016.96 | 839.28
847 | 1018.39 | 840.27
848 | 1019.82 | 841.27
849 | 1021.25 | 842.26
850 | 1022.68 | 843.26
851 | 1024.11 | 844.25
852 | 1025.54 | 845.25
853 | 1026.98 | 846.24
854 | 1028.41 | 847.24
855 | 1029.84 | 848.23
856 | 1031.28 | 849.23
857 | 1032.71 | 850.22
858 | 1034.15 | 851.22
859 | 1035.59 | 852.21
860 | 1037.02 | 853.21
861 | 1038.46 | 854.21
862 | 1039.9 | 855.2
863 | 1041.34 | 856.2
864 | 1042.78 | 857.19
865 | 1044.22 | 858.19
866 | 1045.66 | 859.18
867 | 1047.1 | 860.18
868 | 1048.54 | 861.17
869 | 1049.99 | 862.17
870 | 1051.43 | 863.17
871 | 1052.87 | 864.16
872 | 1054.32 | 865.16
873 | 1055.76 | 866.15
874 | 1057.21 | 867.15
875 | 1058.66 | 868.15
876 | 1060.1 | 869.14
877 | 1061.55 | 870.14
878 | 1063 | 871.13
879 | 1064.45 | 872.13
880 | 1065.9 | 873.13
881 | 1067.35 | 874.12
882 | 1068.8 | 875.12
883 | 1070.25 | 876.11
884 | 1071.7 | 877.11
885 | 1073.15 | 878.11
886 | 1074.6 | 879.1
887 | 1076.06 | 880.1
888 | 1077.51 | 881.1
889 | 1078.97 | 882.09
890 | 1080.42 | 883.09
891 | 1081.88 | 884.09
892 | 1083.34 | 885.08
893 | 1084.79 | 886.08
894 | 1086.25 | 887.08
895 | 1087.71 | 888.07
896 | 1089.17 | 889.07
897 | 1090.63 | 890.07
898 | 1092.09 | 891.06
899 | 1093.55 | 892.06
900 | 1095.01 | 893.06
901 | 1096.47 | 894.05
902 | 1097.94 | 895.05
903 | 1099.4 | 896.05
904 | 1100.86 | 897.04
905 | 1102.33 | 898.04
906 | 1103.79 | 899.04
907 | 1105.26 | 900.03
908 | 1106.72 | 901.03
909 | 1108.19 | 902.03
910 | 1109.66 | 903.03
911 | 1111.13 | 904.02
912 | 1112.6 | 905.02
913 | 1114.07 | 906.02
914 | 1115.54 | 907.02
915 | 1117.01 | 908.01
916 | 1118.48 | 909.01
917 | 1119.95 | 910.01
918 | 1121.42 | 911.01
919 | 1122.9 | 912
920 | 1124.37 | 913
921 | 1125.84 | 914
922 | 1127.32 | 915
923 | 1128.79 | 915.99
924 | 1130.27 | 916.99
925 | 1131.75 | 917.99
926 | 1133.22 | 918.99
927 | 1134.7 | 919.98
928 | 1136.18 | 920.98
929 | 1137.66 | 921.98
930 | 1139.14 | 922.98
931 | 1140.62 | 923.98
932 | 1142.1 | 924.97
933 | 1143.58 | 925.97
934 | 1145.07 | 926.97
935 | 1146.55 | 927.97
936 | 1148.03 | 928.97
937 | 1149.52 | 929.97
938 | 1151 | 930.96
939 | 1152.49 | 931.96
940 | 1153.97 | 932.96
941 | 1155.46 | 933.96
942 | 1156.95 | 934.96
943 | 1158.44 | 935.96
944 | 1159.92 | 936.95
945 | 1161.41 | 937.95
946 | 1162.9 | 938.95
947 | 1164.39 | 939.95
948 | 1165.88 | 940.95
949 | 1167.38 | 941.95
950 | 1168.87 | 942.95
951 | 1170.36 | 943.95
952 | 1171.86 | 944.94
953 | 1173.35 | 945.94
954 | 1174.84 | 946.94
955 | 1176.34 | 947.94
956 | 1177.84 | 948.94
957 | 1179.33 | 949.94
958 | 1180.83 | 950.94
959 | 1182.33 | 951.94
960 | 1183.83 | 952.94
961 | 1185.33 | 953.94
962 | 1186.83 | 954.94
963 | 1188.33 | 955.93
964 | 1189.83 | 956.93
965 | 1191.33 | 957.93
966 | 1192.83 | 958.93
967 | 1194.33 | 959.93
968 | 1195.84 | 960.93
969 | 1197.34 | 961.93
970 | 1198.85 | 962.93
971 | 1200.35 | 963.93
972 | 1201.86 | 964.93
973 | 1203.36 | 965.93
974 | 1204.87 | 966.93
975 | 1206.38 | 967.93
976 | 1207.89 | 968.93
977 | 1209.4 | 969.93
978 | 1210.91 | 970.93
979 | 1212.42 | 971.93
980 | 1213.93 | 972.93
981 | 1215.44 | 973.93
982 | 1216.95 | 974.93
983 | 1218.47 | 975.93
984 | 1219.98 | 976.93
985 | 1221.49 | 977.93
986 | 1223.01 | 978.93
987 | 1224.52 | 979.93
988 | 1226.04 | 980.93
989 | 1227.56 | 981.93
990 | 1229.07 | 982.93
991 | 1230.59 | 983.93
992 | 1232.11 | 984.93
993 | 1233.63 | 985.93
994 | 1235.15 | 986.94
995 | 1236.67 | 987.94
996 | 1238.19 | 988.94
997 | 1239.71 | 989.94
998 | 1241.24 | 990.94
999 | 1242.76 | 991.94
1000 | 1244.28 | 992.94
1001 | 1245.81 | 993.94
1002 | 1247.33 | 994.94
1003 | 1248.86 | 995.94
1004 | 1250.38 | 996.94
1005 | 1251.91 | 997.95
1006 | 1253.44 | 998.95
1007 | 1254.97 | 999.95
1008 | 1256.5 | 1000.95
1009 | 1258.03 | 1001.95
1010 | 1259.56 | 1002.95
1011 | 1261.09 | 1003.95
1012 | 1262.62 | 1004.95
1013 | 1264.15 | 1005.96
1014 | 1265.68 | 1006.96
1015 | 1267.22 | 1007.96
1016 | 1268.75 | 1008.96
1017 | 1270.28 | 1009.96
1018 | 1271.82 | 1010.96
1019 | 1273.35 | 1011.97
1020 | 1274.89 | 1012.97
1021 | 1276.43 | 1013.97
1022 | 1277.97 | 1014.97
1023 | 1279.5 | 1015.97
1024 | 1281.04 | 1016.98
1025 | 1282.58 | 1017.98
1026 | 1284.12 | 1018.98
1027 | 1285.66 | 1019.98
1028 | 1287.21 | 1020.99
1029 | 1288.75 | 1021.99
1030 | 1290.29 | 1022.99
1031 | 1291.83 | 1023.99
1032 | 1293.38 | 1024.99
1033 | 1294.92 | 1026
1034 | 1296.47 | 1027
1035 | 1298.01 | 1028
1036 | 1299.56 | 1029
1037 | 1301.11 | 1030.01
1038 | 1302.66 | 1031.01
1039 | 1304.2 | 1032.01
1040 | 1305.75 | 1033.02
1041 | 1307.3 | 1034.02
1042 | 1308.85 | 1035.02
1043 | 1310.41 | 1036.02
1044 | 1311.96 | 1037.03
1045 | 1313.51 | 1038.03
1046 | 1315.06 | 1039.03
1047 | 1316.62 | 1040.04
1048 | 1318.17 | 1041.04
1049 | 1319.73 | 1042.04
1050 | 1321.28 | 1043.05
1051 | 1322.84 | 1044.05
1052 | 1324.4 | 1045.05
1053 | 1325.95 | 1046.06
1054 | 1327.51 | 1047.06
1055 | 1329.07 | 1048.06
1056 | 1330.63 | 1049.07
1057 | 1332.19 | 1050.07
1058 | 1333.75 | 1051.08
1059 | 1335.31 | 1052.08
1060 | 1336.87 | 1053.08
1061 | 1338.44 | 1054.09
1062 | 1340 | 1055.09
1063 | 1341.57 | 1056.09
1064 | 1343.13 | 1057.1
1065 | 1344.7 | 1058.1
1066 | 1346.26 | 1059.11
1067 | 1347.83 | 1060.11
1068 | 1349.4 | 1061.12
1069 | 1350.96 | 1062.12
1070 | 1352.53 | 1063.12
1071 | 1354.1 | 1064.13
1072 | 1355.67 | 1065.13
1073 | 1357.24 | 1066.14
1074 | 1358.81 | 1067.14
1075 | 1360.39 | 1068.15
1076 | 1361.96 | 1069.15
1077 | 1363.53 | 1070.16
1078 | 1365.11 | 1071.16
1079 | 1366.68 | 1072.16
1080 | 1368.25 | 1073.17
1081 | 1369.83 | 1074.17
1082 | 1371.41 | 1075.18
1083 | 1372.98 | 1076.18
1084 | 1374.56 | 1077.19
1085 | 1376.14 | 1078.19
1086 | 1377.72 | 1079.2
1087 | 1379.3 | 1080.21
1088 | 1380.88 | 1081.21
1089 | 1382.46 | 1082.22
1090 | 1384.04 | 1083.22
1091 | 1385.62 | 1084.23
1092 | 1387.21 | 1085.23
1093 | 1388.79 | 1086.24
1094 | 1390.38 | 1087.24
1095 | 1391.96 | 1088.25
1096 | 1393.55 | 1089.25
1097 | 1395.13 | 1090.26
1098 | 1396.72 | 1091.27
1099 | 1398.31 | 1092.27
1100 | 1399.9 | 1093.28
1101 | 1401.48 | 1094.28
1102 | 1403.07 | 1095.29
1103 | 1404.66 | 1096.3
1104 | 1406.26 | 1097.3
1105 | 1407.85 | 1098.31
1106 | 1409.44 | 1099.31
1107 | 1411.03 | 1100.32
1108 | 1412.63 | 1101.33
1109 | 1414.22 | 1102.33
1110 | 1415.82 | 1103.34
1111 | 1417.41 | 1104.35
1112 | 1419.01 | 1105.35
1113 | 1420.6 | 1106.36
1114 | 1422.2 | 1107.37
1115 | 1423.8 | 1108.37
1116 | 1425.4 | 1109.38
1117 | 1427 | 1110.39
1118 | 1428.6 | 1111.39
1119 | 1430.2 | 1112.4
1120 | 1431.8 | 1113.41
1121 | 1433.4 | 1114.41
1122 | 1435.01 | 1115.42
1123 | 1436.61 | 1116.43
1124 | 1438.21 | 1117.44
1125 | 1439.82 | 1118.44
1126 | 1441.42 | 1119.45
1127 | 1443.03 | 1120.46
1128 | 1444.64 | 1121.46
1129 | 1446.24 | 1122.47
1130 | 1447.85 | 1123.48
1131 | 1449.46 | 1124.49
1132 | 1451.07 | 1125.49
1133 | 1452.68 | 1126.5
1134 | 1454.29 | 1127.51
1135 | 1455.9 | 1128.52
1136 | 1457.51 | 1129.53
1137 | 1459.13 | 1130.53
1138 | 1460.74 | 1131.54
1139 | 1462.35 | 1132.55
1140 | 1463.97 | 1133.56
1141 | 1465.59 | 1134.57
1142 | 1467.2 | 1135.57
1143 | 1468.82 | 1136.58
1144 | 1470.44 | 1137.59
1145 | 1472.05 | 1138.6
1146 | 1473.67 | 1139.61
1147 | 1475.29 | 1140.62
1148 | 1476.91 | 1141.62
1149 | 1478.53 | 1142.63
1150 | 1480.15 | 1143.64
1151 | 1481.78 | 1144.65
1152 | 1483.4 | 1145.66
1153 | 1485.02 | 1146.67
1154 | 1486.65 | 1147.68
1155 | 1488.27 | 1148.69
1156 | 1489.9 | 1149.7
1157 | 1491.52 | 1150.7
1158 | 1493.15 | 1151.71
1159 | 1494.78 | 1152.72
1160 | 1496.41 | 1153.73
1161 | 1498.04 | 1154.74
1162 | 1499.66 | 1155.75
1163 | 1501.29 | 1156.76
1164 | 1502.93 | 1157.77
1165 | 1504.56 | 1158.78
1166 | 1506.19 | 1159.79
1167 | 1507.82 | 1160.8
1168 | 1509.46 | 1161.81
1169 | 1511.09 | 1162.82
1170 | 1512.73 | 1163.83
1171 | 1514.36 | 1164.84
1172 | 1516 | 1165.85
1173 | 1517.63 | 1166.86
1174 | 1519.27 | 1167.87
1175 | 1520.91 | 1168.88
1176 | 1522.55 | 1169.89
1177 | 1524.19 | 1170.9
1178 | 1525.83 | 1171.91
1179 | 1527.47 | 1172.92
1180 | 1529.11 | 1173.93
1181 | 1530.75 | 1174.94
1182 | 1532.4 | 1175.95
1183 | 1534.04 | 1176.96
1184 | 1535.69 | 1177.97
1185 | 1537.33 | 1178.98
1186 | 1538.98 | 1179.99
1187 | 1540.62 | 1181
1188 | 1542.27 | 1182.01
1189 | 1543.92 | 1183.03
1190 | 1545.57 | 1184.04
1191 | 1547.22 | 1185.05
1192 | 1548.86 | 1186.06
1193 | 1550.52 | 1187.07
1194 | 1552.17 | 1188.08
1195 | 1553.82 | 1189.09
1196 | 1555.47 | 1190.1
1197 | 1557.12 | 1191.12
1198 | 1558.78 | 1192.13
1199 | 1560.43 | 1193.14
1200 | 1562.09 | 1194.15
1201 | 1563.74 | 1195.16
1202 | 1565.4 | 1196.17
1203 | 1567.06 | 1197.19
1204 | 1568.72 | 1198.2
1205 | 1570.37 | 1199.21
1206 | 1572.03 | 1200.22
1207 | 1573.69 | 1201.23
1208 | 1575.36 | 1202.25
1209 | 1577.02 | 1203.26
1210 | 1578.68 | 1204.27
1211 | 1580.34 | 1205.28
1212 | 1582 | 1206.3
1213 | 1583.67 | 1207.31
1214 | 1585.33 | 1208.32
1215 | 1587 | 1209.33
1216 | 1588.67 | 1210.35
1217 | 1590.33 | 1211.36
1218 | 1592 | 1212.37
1219 | 1593.67 | 1213.38
1220 | 1595.34 | 1214.4
1221 | 1597.01 | 1215.41
1222 | 1598.68 | 1216.42
1223 | 1600.35 | 1217.44
1224 | 1602.02 | 1218.45
1225 | 1603.69 | 1219.46
1226 | 1605.37 | 1220.48
1227 | 1607.04 | 1221.49
1228 | 1608.71 | 1222.5
1229 | 1610.39 | 1223.52
1230 | 1612.07 | 1224.53
1231 | 1613.74 | 1225.54
1232 | 1615.42 | 1226.56
1233 | 1617.1 | 1227.57
1234 | 1618.78 | 1228.58
1235 | 1620.45 | 1229.6
1236 | 1622.14 | 1230.61
1237 | 1623.82 | 1231.63
1238 | 1625.5 | 1232.64
1239 | 1627.18 | 1233.65
1240 | 1628.86 | 1234.67
1241 | 1630.55 | 1235.68
1242 | 1632.23 | 1236.7
1243 | 1633.91 | 1237.71
1244 | 1635.6 | 1238.73
1245 | 1637.29 | 1239.74
1246 | 1638.97 | 1240.75
1247 | 1640.66 | 1241.77
1248 | 1642.35 | 1242.78
1249 | 1644.04 | 1243.8
1250 | 1645.73 | 1244.81
1251 | 1647.42 | 1245.83
1252 | 1649.11 | 1246.84
1253 | 1650.8 | 1247.86
1254 | 1652.49 | 1248.87
1255 | 1654.19 | 1249.89
1256 | 1655.88 | 1250.9
1257 | 1657.58 | 1251.92
1258 | 1659.27 | 1252.93
1259 | 1660.97 | 1253.95
1260 | 1662.66 | 1254.97
1261 | 1664.36 | 1255.98
1262 | 1666.06 | 1257
1263 | 1667.76 | 1258.01
1264 | 1669.46 | 1259.03
1265 | 1671.16 | 1260.04
1266 | 1672.86 | 1261.06
1267 | 1674.56 | 1262.08
1268 | 1676.26 | 1263.09
1269 | 1677.96 | 1264.11
1270 | 1679.67 | 1265.12
1271 | 1681.37 | 1266.14
1272 | 1683.08 | 1267.16
1273 | 1684.78 | 1268.17
1274 | 1686.49 | 1269.19
1275 | 1688.2 | 1270.21
1276 | 1689.91 | 1271.22
1277 | 1691.61 | 1272.24
1278 | 1693.32 | 1273.26
1279 | 1695.03 | 1274.27
1280 | 1696.74 | 1275.29
1281 | 1698.46 | 1276.31
1282 | 1700.17 | 1277.32
1283 | 1701.88 | 1278.34
1284 | 1703.59 | 1279.36
1285 | 1705.31 | 1280.37
1286 | 1707.02 | 1281.39
1287 | 1708.74 | 1282.41
1288 | 1710.45 | 1283.43
1289 | 1712.17 | 1284.44
1290 | 1713.89 | 1285.46
1291 | 1715.61 | 1286.48
1292 | 1717.33 | 1287.5
1293 | 1719.05 | 1288.51
1294 | 1720.77 | 1289.53
1295 | 1722.49 | 1290.55
1296 | 1724.21 | 1291.57
1297 | 1725.93 | 1292.59
1298 | 1727.66 | 1293.6
1299 | 1729.38 | 1294.62
1300 | 1731.11 | 1295.64
1301 | 1732.83 | 1296.66
1302 | 1734.56 | 1297.68
1303 | 1736.28 | 1298.7
1304 | 1738.01 | 1299.71
1305 | 1739.74 | 1300.73
1306 | 1741.47 | 1301.75
1307 | 1743.2 | 1302.77
1308 | 1744.93 | 1303.79
1309 | 1746.66 | 1304.81
1310 | 1748.39 | 1305.83
1311 | 1750.12 | 1306.85
1312 | 1751.86 | 1307.86
1313 | 1753.59 | 1308.88
1314 | 1755.33 | 1309.9
1315 | 1757.06 | 1310.92
1316 | 1758.8 | 1311.94
1317 | 1760.53 | 1312.96
1318 | 1762.27 | 1313.98
1319 | 1764.01 | 1315
1320 | 1765.75 | 1316.02
1321 | 1767.49 | 1317.04
1322 | 1769.23 | 1318.06
1323 | 1770.97 | 1319.08
1324 | 1772.71 | 1320.1
1325 | 1774.46 | 1321.12
1326 | 1776.2 | 1322.14
1327 | 1777.94 | 1323.16
1328 | 1779.69 | 1324.18
1329 | 1781.43 | 1325.2
1330 | 1783.18 | 1326.22
1331 | 1784.93 | 1327.24
1332 | 1786.67 | 1328.26
1333 | 1788.42 | 1329.28
1334 | 1790.17 | 1330.3
1335 | 1791.92 | 1331.32
1336 | 1793.67 | 1332.34
1337 | 1795.42 | 1333.36
1338 | 1797.17 | 1334.38
1339 | 1798.93 | 1335.41
1340 | 1800.68 | 1336.43
1341 | 1802.43 | 1337.45
1342 | 1804.19 | 1338.47
1343 | 1805.94 | 1339.49
1344 | 1807.7 | 1340.51
1345 | 1809.46 | 1341.53
1346 | 1811.21 | 1342.55
1347 | 1812.97 | 1343.58
1348 | 1814.73 | 1344.6
1349 | 1816.49 | 1345.62
1350 | 1818.25 | 1346.64
1351 | 1820.01 | 1347.66
1352 | 1821.77 | 1348.68
1353 | 1823.54 | 1349.71
1354 | 1825.3 | 1350.73
1355 | 1827.06 | 1351.75
1356 | 1828.83 | 1352.77
1357 | 1830.6 | 1353.8
1358 | 1832.36 | 1354.82
1359 | 1834.13 | 1355.84
1360 | 1835.9 | 1356.86
1361 | 1837.66 | 1357.89
1362 | 1839.43 | 1358.91
1363 | 1841.2 | 1359.93
1364 | 1842.97 | 1360.95
1365 | 1844.75 | 1361.98
1366 | 1846.52 | 1363
1367 | 1848.29 | 1364.02
1368 | 1850.06 | 1365.05
1369 | 1851.84 | 1366.07
1370 | 1853.61 | 1367.09
1371 | 1855.39 | 1368.12
1372 | 1857.16 | 1369.14
1373 | 1858.94 | 1370.16
1374 | 1860.72 | 1371.19
1375 | 1862.5 | 1372.21
1376 | 1864.28 | 1373.23
1377 | 1866.06 | 1374.26
1378 | 1867.84 | 1375.28
1379 | 1869.62 | 1376.3
1380 | 1871.4 | 1377.33
1381 | 1873.19 | 1378.35
1382 | 1874.97 | 1379.38
1383 | 1876.75 | 1380.4
1384 | 1878.54 | 1381.43
1385 | 1880.32 | 1382.45
1386 | 1882.11 | 1383.47
1387 | 1883.9 | 1384.5
1388 | 1885.69 | 1385.52
1389 | 1887.47 | 1386.55
1390 | 1889.26 | 1387.57
1391 | 1891.05 | 1388.6
1392 | 1892.85 | 1389.62
1393 | 1894.64 | 1390.65
1394 | 1896.43 | 1391.67
1395 | 1898.22 | 1392.7
1396 | 1900.02 | 1393.72
1397 | 1901.81 | 1394.75
1398 | 1903.61 | 1395.77
1399 | 1905.4 | 1396.8
1400 | 1907.2 | 1397.83
1401 | 1909 | 1398.85
1402 | 1910.8 | 1399.88
1403 | 1912.59 | 1400.9
1404 | 1914.39 | 1401.93
1405 | 1916.19 | 1402.95
1406 | 1918 | 1403.98
1407 | 1919.8 | 1405.01
1408 | 1921.6 | 1406.03
1409 | 1923.4 | 1407.06
1410 | 1925.21 | 1408.08
1411 | 1927.01 | 1409.11
1412 | 1928.82 | 1410.14
1413 | 1930.63 | 1411.16
1414 | 1932.43 | 1412.19
1415 | 1934.24 | 1413.22
1416 | 1936.05 | 1414.24
1417 | 1937.86 | 1415.27
1418 | 1939.67 | 1416.3
1419 | 1941.48 | 1417.33
1420 | 1943.29 | 1418.35
1421 | 1945.1 | 1419.38
1422 | 1946.92 | 1420.41
1423 | 1948.73 | 1421.43
1424 | 1950.54 | 1422.46
1425 | 1952.36 | 1423.49
1426 | 1954.18 | 1424.52
1427 | 1955.99 | 1425.54
1428 | 1957.81 | 1426.57
1429 | 1959.63 | 1427.6
1430 | 1961.45 | 1428.63
1431 | 1963.27 | 1429.66
1432 | 1965.09 | 1430.68
1433 | 1966.91 | 1431.71
1434 | 1968.73 | 1432.74
1435 | 1970.55 | 1433.77
1436 | 1972.38 | 1434.8
1437 | 1974.2 | 1435.83
1438 | 1976.02 | 1436.85
1439 | 1977.85 | 1437.88
1440 | 1979.68 | 1438.91
1441 | 1981.5 | 1439.94
1442 | 1983.33 | 1440.97
1443 | 1985.16 | 1442
1444 | 1986.99 | 1443.03
1445 | 1988.82 | 1444.06
1446 | 1990.65 | 1445.08
1447 | 1992.48 | 1446.11
1448 | 1994.31 | 1447.14
1449 | 1996.15 | 1448.17
1450 | 1997.98 | 1449.2
1451 | 1999.82 | 1450.23
1452 | 2001.65 | 1451.26
1453 | 2003.49 | 1452.29
1454 | 2005.32 | 1453.32
1455 | 2007.16 | 1454.35
1456 | 2009 | 1455.38
1457 | 2010.84 | 1456.41
1458 | 2012.68 | 1457.44
1459 | 2014.52 | 1458.47
1460 | 2016.36 | 1459.5
1461 | 2018.2 | 1460.53
1462 | 2020.05 | 1461.56
1463 | 2021.89 | 1462.59
1464 | 2023.73 | 1463.62
1465 | 2025.58 | 1464.65
1466 | 2027.42 | 1465.69
1467 | 2029.27 | 1466.72
1468 | 2031.12 | 1467.75
1469 | 2032.97 | 1468.78
1470 | 2034.82 | 1469.81
1471 | 2036.66 | 1470.84
1472 | 2038.52 | 1471.87
1473 | 2040.37 | 1472.9
1474 | 2042.22 | 1473.93
1475 | 2044.07 | 1474.97
1476 | 2045.92 | 1476
1477 | 2047.78 | 1477.03
1478 | 2049.63 | 1478.06
1479 | 2051.49 | 1479.09
1480 | 2053.34 | 1480.13
1481 | 2055.2 | 1481.16
1482 | 2057.06 | 1482.19
1483 | 2058.92 | 1483.22
1484 | 2060.78 | 1484.25
1485 | 2062.64 | 1485.29
1486 | 2064.5 | 1486.32
1487 | 2066.36 | 1487.35
1488 | 2068.22 | 1488.38
1489 | 2070.09 | 1489.42
1490 | 2071.95 | 1490.45
1491 | 2073.81 | 1491.48
1492 | 2075.68 | 1492.52
1493 | 2077.55 | 1493.55
1494 | 2079.41 | 1494.58
1495 | 2081.28 | 1495.61
1496 | 2083.15 | 1496.65
1497 | 2085.02 | 1497.68
1498 | 2086.89 | 1498.71
1499 | 2088.76 | 1499.75
1500 | 2090.63 | 1500.78
1501 | 2092.5 | 1501.82
1502 | 2094.38 | 1502.85
1503 | 2096.25 | 1503.88
1504 | 2098.12 | 1504.92
1505 | 2100 | 1505.95
1506 | 2101.88 | 1506.99
1507 | 2103.75 | 1508.02
1508 | 2105.63 | 1509.05
1509 | 2107.51 | 1510.09
1510 | 2109.39 | 1511.12
1511 | 2111.27 | 1512.16
1512 | 2113.15 | 1513.19
1513 | 2115.03 | 1514.23
1514 | 2116.91 | 1515.26
1515 | 2118.79 | 1516.3
1516 | 2120.68 | 1517.33
1517 | 2122.56 | 1518.37
1518 | 2124.45 | 1519.4
1519 | 2126.33 | 1520.44
1520 | 2128.22 | 1521.47
1521 | 2130.11 | 1522.51
1522 | 2132 | 1523.54
1523 | 2133.89 | 1524.58
1524 | 2135.78 | 1525.61
1525 | 2137.67 | 1526.65
1526 | 2139.56 | 1527.69
1527 | 2141.45 | 1528.72
1528 | 2143.34 | 1529.76
1529 | 2145.24 | 1530.79
1530 | 2147.13 | 1531.83
1531 | 2149.03 | 1532.87
1532 | 2150.92 | 1533.9
1533 | 2152.82 | 1534.94
1534 | 2154.72 | 1535.98
1535 | 2156.61 | 1537.01
1536 | 2158.51 | 1538.05
1537 | 2160.41 | 1539.09
1538 | 2162.31 | 1540.12
1539 | 2164.21 | 1541.16
1540 | 2166.12 | 1542.2
1541 | 2168.02 | 1543.23
1542 | 2169.92 | 1544.27
1543 | 2171.83 | 1545.31
1544 | 2173.73 | 1546.35
1545 | 2175.64 | 1547.38
1546 | 2177.55 | 1548.42
1547 | 2179.45 | 1549.46
1548 | 2181.36 | 1550.5
1549 | 2183.27 | 1551.53
1550 | 2185.18 | 1552.57
1551 | 2187.09 | 1553.61
1552 | 2189 | 1554.65
1553 | 2190.91 | 1555.69
1554 | 2192.83 | 1556.73
1555 | 2194.74 | 1557.76
1556 | 2196.66 | 1558.8
1557 | 2198.57 | 1559.84
1558 | 2200.49 | 1560.88
1559 | 2202.4 | 1561.92
1560 | 2204.32 | 1562.96
1561 | 2206.24 | 1564
1562 | 2208.16 | 1565.04
1563 | 2210.08 | 1566.07
1564 | 2212 | 1567.11
1565 | 2213.92 | 1568.15
1566 | 2215.84 | 1569.19
1567 | 2217.77 | 1570.23
1568 | 2219.69 | 1571.27
1569 | 2221.61 | 1572.31
1570 | 2223.54 | 1573.35
1571 | 2225.47 | 1574.39
1572 | 2227.39 | 1575.43
1573 | 2229.32 | 1576.47
1574 | 2231.25 | 1577.51
1575 | 2233.18 | 1578.55
1576 | 2235.11 | 1579.59
1577 | 2237.04 | 1580.63
1578 | 2238.97 | 1581.67
1579 | 2240.9 | 1582.71
1580 | 2242.84 | 1583.75
1581 | 2244.77 | 1584.79
1582 | 2246.71 | 1585.83
1583 | 2248.64 | 1586.88
1584 | 2250.58 | 1587.92
1585 | 2252.51 | 1588.96
1586 | 2254.45 | 1590
1587 | 2256.39 | 1591.04
1588 | 2258.33 | 1592.08
1589 | 2260.27 | 1593.12
1590 | 2262.21 | 1594.16
1591 | 2264.15 | 1595.21
1592 | 2266.1 | 1596.25
1593 | 2268.04 | 1597.29
1594 | 2269.98 | 1598.33
1595 | 2271.93 | 1599.37
1596 | 2273.87 | 1600.42
1597 | 2275.82 | 1601.46
1598 | 2277.77 | 1602.5
1599 | 2279.72 | 1603.54
1600 | 2281.66 | 1604.58
1601 | 2283.61 | 1605.63
1602 | 2285.56 | 1606.67
1603 | 2287.52 | 1607.71
1604 | 2289.47 | 1608.76
1605 | 2291.42 | 1609.8
1606 | 2293.37 | 1610.84
1607 | 2295.33 | 1611.88
1608 | 2297.28 | 1612.93
1609 | 2299.24 | 1613.97
1610 | 2301.2 | 1615.01
1611 | 2303.15 | 1616.06
1612 | 2305.11 | 1617.1
1613 | 2307.07 | 1618.15
1614 | 2309.03 | 1619.19
1615 | 2310.99 | 1620.23
1616 | 2312.95 | 1621.28
1617 | 2314.92 | 1622.32
1618 | 2316.88 | 1623.36
1619 | 2318.84 | 1624.41
1620 | 2320.81 | 1625.45
1621 | 2322.77 | 1626.5
1622 | 2324.74 | 1627.54
1623 | 2326.71 | 1628.59
1624 | 2328.67 | 1629.63
1625 | 2330.64 | 1630.68
1626 | 2332.61 | 1631.72
1627 | 2334.58 | 1632.77
1628 | 2336.55 | 1633.81
1629 | 2338.53 | 1634.86
1630 | 2340.5 | 1635.9
1631 | 2342.47 | 1636.95
1632 | 2344.45 | 1637.99
1633 | 2346.42 | 1639.04
1634 | 2348.4 | 1640.08
1635 | 2350.37 | 1641.13
1636 | 2352.35 | 1642.18
1637 | 2354.33 | 1643.22
1638 | 2356.31 | 1644.27
1639 | 2358.29 | 1645.31
1640 | 2360.27 | 1646.36
1641 | 2362.25 | 1647.41
1642 | 2364.23 | 1648.45
1643 | 2366.22 | 1649.5
1644 | 2368.2 | 1650.54
1645 | 2370.18 | 1651.59
1646 | 2372.17 | 1652.64
1647 | 2374.16 | 1653.69
1648 | 2376.14 | 1654.73
1649 | 2378.13 | 1655.78
1650 | 2380.12 | 1656.83
1651 | 2382.11 | 1657.87
1652 | 2384.1 | 1658.92
1653 | 2386.09 | 1659.97
1654 | 2388.08 | 1661.02
1655 | 2390.07 | 1662.06
1656 | 2392.07 | 1663.11
1657 | 2394.06 | 1664.16
1658 | 2396.06 | 1665.21
1659 | 2398.05 | 1666.25
1660 | 2400.05 | 1667.3
1661 | 2402.05 | 1668.35
1662 | 2404.04 | 1669.4
1663 | 2406.04 | 1670.45
1664 | 2408.04 | 1671.5
1665 | 2410.04 | 1672.54
1666 | 2412.05 | 1673.59
1667 | 2414.05 | 1674.64
1668 | 2416.05 | 1675.69
1669 | 2418.05 | 1676.74
1670 | 2420.06 | 1677.79
1671 | 2422.06 | 1678.84
1672 | 2424.07 | 1679.89
1673 | 2426.08 | 1680.94
1674 | 2428.09 | 1681.99
1675 | 2430.09 | 1683.04
1676 | 2432.1 | 1684.09
1677 | 2434.11 | 1685.14
1678 | 2436.13 | 1686.19
1679 | 2438.14 | 1687.24
1680 | 2440.15 | 1688.29
1681 | 2442.16 | 1689.34
1682 | 2444.18 | 1690.39
1683 | 2446.19 | 1691.44
1684 | 2448.21 | 1692.49
1685 | 2450.23 | 1693.54
1686 | 2452.24 | 1694.59
1687 | 2454.26 | 1695.64
1688 | 2456.28 | 1696.69
1689 | 2458.3 | 1697.74
1690 | 2460.32 | 1698.79
1691 | 2462.34 | 1699.84
1692 | 2464.37 | 1700.89
1693 | 2466.39 | 1701.94
1694 | 2468.41 | 1703
1695 | 2470.44 | 1704.05
1696 | 2472.47 | 1705.1
1697 | 2474.49 | 1706.15
1698 | 2476.52 | 1707.2
1699 | 2478.55 | 1708.25
1700 | 2480.58 | 1709.31
1701 | 2482.61 | 1710.36
1702 | 2484.64 | 1711.41
1703 | 2486.67 | 1712.46
1704 | 2488.7 | 1713.52
1705 | 2490.73 | 1714.57
1706 | 2492.77 | 1715.62
1707 | 2494.8 | 1716.67
1708 | 2496.84 | 1717.73
1709 | 2498.87 | 1718.78
1710 | 2500.91 | 1719.83
1711 | 2502.95 | 1720.88
1712 | 2504.99 | 1721.94
1713 | 2507.03 | 1722.99
1714 | 2509.07 | 1724.04
1715 | 2511.11 | 1725.1
1716 | 2513.15 | 1726.15
1717 | 2515.19 | 1727.21
1718 | 2517.24 | 1728.26
1719 | 2519.28 | 1729.31
1720 | 2521.33 | 1730.37
1721 | 2523.37 | 1731.42
1722 | 2525.42 | 1732.48
1723 | 2527.47 | 1733.53
1724 | 2529.52 | 1734.58
1725 | 2531.57 | 1735.64
1726 | 2533.62 | 1736.69
1727 | 2535.67 | 1737.75
1728 | 2537.72 | 1738.8
1729 | 2539.77 | 1739.86
1730 | 2541.83 | 1740.91
1731 | 2543.88 | 1741.97
1732 | 2545.94 | 1743.02
1733 | 2547.99 | 1744.08
1734 | 2550.05 | 1745.13
1735 | 2552.11 | 1746.19
1736 | 2554.17 | 1747.24
1737 | 2556.23 | 1748.3
1738 | 2558.29 | 1749.36
1739 | 2560.35 | 1750.41
1740 | 2562.41 | 1751.47
1741 | 2564.47 | 1752.52
1742 | 2566.54 | 1753.58
1743 | 2568.6 | 1754.64
1744 | 2570.67 | 1755.69
1745 | 2572.73 | 1756.75
1746 | 2574.8 | 1757.81
1747 | 2576.87 | 1758.86
1748 | 2578.93 | 1759.92
1749 | 2581 | 1760.98
1750 | 2583.07 | 1762.03
1751 | 2585.15 | 1763.09
1752 | 2587.22 | 1764.15
1753 | 2589.29 | 1765.21
1754 | 2591.36 | 1766.26
1755 | 2593.44 | 1767.32
1756 | 2595.51 | 1768.38
1757 | 2597.59 | 1769.44
1758 | 2599.67 | 1770.49
1759 | 2601.74 | 1771.55
1760 | 2603.82 | 1772.61
1761 | 2605.9 | 1773.67
1762 | 2607.98 | 1774.73
1763 | 2610.06 | 1775.78
1764 | 2612.14 | 1776.84
1765 | 2614.23 | 1777.9
1766 | 2616.31 | 1778.96
1767 | 2618.39 | 1780.02
1768 | 2620.48 | 1781.08
1769 | 2622.57 | 1782.14
1770 | 2624.65 | 1783.2
1771 | 2626.74 | 1784.26
1772 | 2628.83 | 1785.31
1773 | 2630.92 | 1786.37
1774 | 2633.01 | 1787.43
1775 | 2635.1 | 1788.49
1776 | 2637.19 | 1789.55
1777 | 2639.28 | 1790.61
1778 | 2641.38 | 1791.67
1779 | 2643.47 | 1792.73
1780 | 2645.57 | 1793.79
1781 | 2647.66 | 1794.85
1782 | 2649.76 | 1795.91
1783 | 2651.86 | 1796.97
1784 | 2653.96 | 1798.03
1785 | 2656.06 | 1799.09
1786 | 2658.16 | 1800.16
1787 | 2660.26 | 1801.22
1788 | 2662.36 | 1802.28
1789 | 2664.46 | 1803.34
1790 | 2666.57 | 1804.4
1791 | 2668.67 | 1805.46
1792 | 2670.77 | 1806.52
1793 | 2672.88 | 1807.58
1794 | 2674.99 | 1808.65
1795 | 2677.1 | 1809.71
1796 | 2679.2 | 1810.77
1797 | 2681.31 | 1811.83
1798 | 2683.42 | 1812.89
1799 | 2685.54 | 1813.95
1800 | 2687.65 | 1815.02
1801 | 2689.76 | 1816.08
1802 | 2691.87 | 1817.14
1803 | 2693.99 | 1818.2
1804 | 2696.1 | 1819.27
1805 | 2698.22 | 1820.33
1806 | 2700.34 | 1821.39
1807 | 2702.46 | 1822.46
1808 | 2704.57 | 1823.52
1809 | 2706.69 | 1824.58
1810 | 2708.81 | 1825.65
1811 | 2710.94 | 1826.71
1812 | 2713.06 | 1827.77
1813 | 2715.18 | 1828.84
1814 | 2717.31 | 1829.9
1815 | 2719.43 | 1830.96
1816 | 2721.56 | 1832.03
1817 | 2723.68 | 1833.09
1818 | 2725.81 | 1834.16
1819 | 2727.94 | 1835.22
1820 | 2730.07 | 1836.28
1821 | 2732.2 | 1837.35
1822 | 2734.33 | 1838.41
1823 | 2736.46 | 1839.48
1824 | 2738.59 | 1840.54
1825 | 2740.72 | 1841.61
1826 | 2742.86 | 1842.67
1827 | 2744.99 | 1843.74
1828 | 2747.13 | 1844.8
1829 | 2749.27 | 1845.87
1830 | 2751.4 | 1846.93
1831 | 2753.54 | 1848
1832 | 2755.68 | 1849.06
1833 | 2757.82 | 1850.13
1834 | 2759.96 | 1851.2
1835 | 2762.1 | 1852.26
1836 | 2764.25 | 1853.33
1837 | 2766.39 | 1854.39
1838 | 2768.53 | 1855.46
1839 | 2770.68 | 1856.53
1840 | 2772.83 | 1857.59
1841 | 2774.97 | 1858.66
1842 | 2777.12 | 1859.73
1843 | 2779.27 | 1860.79
1844 | 2781.42 | 1861.86
1845 | 2783.57 | 1862.93
1846 | 2785.72 | 1863.99
1847 | 2787.87 | 1865.06
1848 | 2790.03 | 1866.13
1849 | 2792.18 | 1867.2
1850 | 2794.33 | 1868.26
1851 | 2796.49 | 1869.33
1852 | 2798.65 | 1870.4
1853 | 2800.8 | 1871.47
1854 | 2802.96 | 1872.54
1855 | 2805.12 | 1873.6
1856 | 2807.28 | 1874.67
1857 | 2809.44 | 1875.74
1858 | 2811.6 | 1876.81
1859 | 2813.76 | 1877.88
1860 | 2815.93 | 1878.95
1861 | 2818.09 | 1880.02
1862 | 2820.26 | 1881.08
1863 | 2822.42 | 1882.15
1864 | 2824.59 | 1883.22
1865 | 2826.76 | 1884.29
1866 | 2828.93 | 1885.36
1867 | 2831.09 | 1886.43
1868 | 2833.26 | 1887.5
1869 | 2835.44 | 1888.57
1870 | 2837.61 | 1889.64
1871 | 2839.78 | 1890.71
1872 | 2841.95 | 1891.78
1873 | 2844.13 | 1892.85
1874 | 2846.3 | 1893.92
1875 | 2848.48 | 1894.99
1876 | 2850.66 | 1896.06
1877 | 2852.84 | 1897.13
1878 | 2855.01 | 1898.2
1879 | 2857.19 | 1899.27
1880 | 2859.37 | 1900.34
1881 | 2861.56 | 1901.41
1882 | 2863.74 | 1902.49
1883 | 2865.92 | 1903.56
1884 | 2868.11 | 1904.63
1885 | 2870.29 | 1905.7
1886 | 2872.48 | 1906.77
1887 | 2874.66 | 1907.84
1888 | 2876.85 | 1908.91
1889 | 2879.04 | 1909.99
1890 | 2881.23 | 1911.06
1891 | 2883.42 | 1912.13
1892 | 2885.61 | 1913.2
1893 | 2887.8 | 1914.28
1894 | 2889.99 | 1915.35
1895 | 2892.19 | 1916.42
1896 | 2894.38 | 1917.49
1897 | 2896.58 | 1918.57
1898 | 2898.77 | 1919.64
1899 | 2900.97 | 1920.71
1900 | 2903.17 | 1921.78
1901 | 2905.37 | 1922.86
1902 | 2907.57 | 1923.93
1903 | 2909.77 | 1925
1904 | 2911.97 | 1926.08
1905 | 2914.17 | 1927.15
1906 | 2916.38 | 1928.23
1907 | 2918.58 | 1929.3
1908 | 2920.78 | 1930.37
1909 | 2922.99 | 1931.45
1910 | 2925.2 | 1932.52
1911 | 2927.4 | 1933.6
1912 | 2929.61 | 1934.67
1913 | 2931.82 | 1935.75
1914 | 2934.03 | 1936.82
1915 | 2936.24 | 1937.9
1916 | 2938.46 | 1938.97
1917 | 2940.67 | 1940.05
1918 | 2942.88 | 1941.12
1919 | 2945.1 | 1942.2
1920 | 2947.31 | 1943.27
1921 | 2949.53 | 1944.35
1922 | 2951.75 | 1945.42
1923 | 2953.97 | 1946.5
1924 | 2956.18 | 1947.57
1925 | 2958.4 | 1948.65
1926 | 2960.63 | 1949.73
1927 | 2962.85 | 1950.8
1928 | 2965.07 | 1951.88
1929 | 2967.29 | 1952.95
1930 | 2969.52 | 1954.03
1931 | 2971.74 | 1955.11
1932 | 2973.97 | 1956.18
1933 | 2976.2 | 1957.26
1934 | 2978.42 | 1958.34
1935 | 2980.65 | 1959.42
1936 | 2982.88 | 1960.49
1937 | 2985.11 | 1961.57
1938 | 2987.34 | 1962.65
1939 | 2989.58 | 1963.73
1940 | 2991.81 | 1964.8
1941 | 2994.04 | 1965.88
1942 | 2996.28 | 1966.96
1943 | 2998.52 | 1968.04
1944 | 3000.75 | 1969.11
1945 | 3002.99 | 1970.19
1946 | 3005.23 | 1971.27
1947 | 3007.47 | 1972.35
1948 | 3009.71 | 1973.43
1949 | 3011.95 | 1974.51
1950 | 3014.19 | 1975.59
1951 | 3016.43 | 1976.66
1952 | 3018.68 | 1977.74
1953 | 3020.92 | 1978.82
1954 | 3023.17 | 1979.9
1955 | 3025.42 | 1980.98
1956 | 3027.66 | 1982.06
1957 | 3029.91 | 1983.14
1958 | 3032.16 | 1984.22
1959 | 3034.41 | 1985.3
1960 | 3036.66 | 1986.38
1961 | 3038.91 | 1987.46
1962 | 3041.17 | 1988.54
1963 | 3043.42 | 1989.62
1964 | 3045.68 | 1990.7
1965 | 3047.93 | 1991.78
1966 | 3050.19 | 1992.86
1967 | 3052.44 | 1993.94
1968 | 3054.7 | 1995.02
1969 | 3056.96 | 1996.11
1970 | 3059.22 | 1997.19
1971 | 3061.48 | 1998.27
1972 | 3063.74 | 1999.35
1973 | 3066.01 | 2000.43
1974 | 3068.27 | 2001.51
1975 | 3070.54 | 2002.59
1976 | 3072.8 | 2003.68
1977 | 3075.07 | 2004.76
1978 | 3077.33 | 2005.84
1979 | 3079.6 | 2006.92
1980 | 3081.87 | 2008
1981 | 3084.14 | 2009.09
1982 | 3086.41 | 2010.17
1983 | 3088.68 | 2011.25
1984 | 3090.96 | 2012.34
1985 | 3093.23 | 2013.42
1986 | 3095.5 | 2014.5
1987 | 3097.78 | 2015.58
1988 | 3100.06 | 2016.67
1989 | 3102.33 | 2017.75
1990 | 3104.61 | 2018.83
1991 | 3106.89 | 2019.92
1992 | 3109.17 | 2021
1993 | 3111.45 | 2022.09
1994 | 3113.73 | 2023.17
1995 | 3116.01 | 2024.25
1996 | 3118.3 | 2025.34
1997 | 3120.58 | 2026.42
1998 | 3122.87 | 2027.51
1999 | 3125.15 | 2028.59
2000 | 3127.44 | 2029.68
2001 | 3129.73 | 2030.76
2002 | 3132.02 | 2031.85
2003 | 3134.31 | 2032.93
2004 | 3136.6 | 2034.02
2005 | 3138.89 | 2035.1
2006 | 3141.18 | 2036.19
2007 | 3143.47 | 2037.27
2008 | 3145.77 | 2038.36
2009 | 3148.06 | 2039.44
2010 | 3150.36 | 2040.53
2011 | 3152.66 | 2041.62
2012 | 3154.95 | 2042.7
2013 | 3157.25 | 2043.79
2014 | 3159.55 | 2044.87
2015 | 3161.85 | 2045.96
2016 | 3164.16 | 2047.05
2017 | 3166.46 | 2048.13
2018 | 3168.76 | 2049.22
2019 | 3171.07 | 2050.31
2020 | 3173.37 | 2051.4
2021 | 3175.68 | 2052.48
2022 | 3177.98 | 2053.57
2023 | 3180.29 | 2054.66
2024 | 3182.6 | 2055.74
2025 | 3184.91 | 2056.83
2026 | 3187.22 | 2057.92
2027 | 3189.53 | 2059.01
2028 | 3191.85 | 2060.1
2029 | 3194.16 | 2061.18
2030 | 3196.47 | 2062.27
2031 | 3198.79 | 2063.36
2032 | 3201.1 | 2064.45
2033 | 3203.42 | 2065.54
2034 | 3205.74 | 2066.63
2035 | 3208.06 | 2067.72
2036 | 3210.38 | 2068.8
2037 | 3212.7 | 2069.89
2038 | 3215.02 | 2070.98
2039 | 3217.34 | 2072.07
2040 | 3219.67 | 2073.16
2041 | 3221.99 | 2074.25
2042 | 3224.32 | 2075.34
2043 | 3226.64 | 2076.43
2044 | 3228.97 | 2077.52
2045 | 3231.3 | 2078.61
2046 | 3233.63 | 2079.7
2047 | 3235.96 | 2080.79
2048 | 3238.29 | 2081.88
2049 | 3240.62 | 2082.97
2050 | 3242.95 | 2084.06
2051 | 3245.29 | 2085.15
2052 | 3247.62 | 2086.25
2053 | 3249.96 | 2087.34
2054 | 3252.29 | 2088.43
2055 | 3254.63 | 2089.52
2056 | 3256.97 | 2090.61
2057 | 3259.31 | 2091.7
2058 | 3261.65 | 2092.79
2059 | 3263.99 | 2093.89
2060 | 3266.33 | 2094.98
2061 | 3268.67 | 2096.07
2062 | 3271.02 | 2097.16
2063 | 3273.36 | 2098.25
2064 | 3275.71 | 2099.35
2065 | 3278.05 | 2100.44
2066 | 3280.4 | 2101.53
2067 | 3282.75 | 2102.62
2068 | 3285.1 | 2103.72
2069 | 3287.45 | 2104.81
2070 | 3289.8 | 2105.9
2071 | 3292.15 | 2107
2072 | 3294.5 | 2108.09
2073 | 3296.86 | 2109.18
2074 | 3299.21 | 2110.28
2075 | 3301.57 | 2111.37
2076 | 3303.93 | 2112.46
2077 | 3306.28 | 2113.56
2078 | 3308.64 | 2114.65
2079 | 3311 | 2115.75
2080 | 3313.36 | 2116.84
2081 | 3315.72 | 2117.94
2082 | 3318.09 | 2119.03
2083 | 3320.45 | 2120.13
2084 | 3322.81 | 2121.22
2085 | 3325.18 | 2122.32
2086 | 3327.54 | 2123.41
2087 | 3329.91 | 2124.51
2088 | 3332.28 | 2125.6
2089 | 3334.65 | 2126.7
2090 | 3337.02 | 2127.79
2091 | 3339.39 | 2128.89
2092 | 3341.76 | 2129.98
2093 | 3344.13 | 2131.08
2094 | 3346.51 | 2132.18
2095 | 3348.88 | 2133.27
2096 | 3351.26 | 2134.37
2097 | 3353.63 | 2135.47
2098 | 3356.01 | 2136.56
2099 | 3358.39 | 2137.66
2100 | 3360.77 | 2138.76
2101 | 3363.15 | 2139.85
2102 | 3365.53 | 2140.95
2103 | 3367.91 | 2142.05
2104 | 3370.29 | 2143.14
2105 | 3372.68 | 2144.24
2106 | 3375.06 | 2145.34
2107 | 3377.45 | 2146.44
2108 | 3379.83 | 2147.54
2109 | 3382.22 | 2148.63
2110 | 3384.61 | 2149.73
2111 | 3387 | 2150.83
2112 | 3389.39 | 2151.93
2113 | 3391.78 | 2153.03
2114 | 3394.17 | 2154.13
2115 | 3396.57 | 2155.22
2116 | 3398.96 | 2156.32
2117 | 3401.36 | 2157.42
2118 | 3403.75 | 2158.52
2119 | 3406.15 | 2159.62
2120 | 3408.55 | 2160.72
2121 | 3410.95 | 2161.82
2122 | 3413.35 | 2162.92
2123 | 3415.75 | 2164.02
2124 | 3418.15 | 2165.12
2125 | 3420.55 | 2166.22
2126 | 3422.96 | 2167.32
2127 | 3425.36 | 2168.42
2128 | 3427.77 | 2169.52
2129 | 3430.17 | 2170.62
2130 | 3432.58 | 2171.72
2131 | 3434.99 | 2172.82
2132 | 3437.4 | 2173.92
2133 | 3439.81 | 2175.02
2134 | 3442.22 | 2176.12
2135 | 3444.63 | 2177.23
2136 | 3447.04 | 2178.33
2137 | 3449.46 | 2179.43
2138 | 3451.87 | 2180.53
2139 | 3454.29 | 2181.63
2140 | 3456.71 | 2182.73
2141 | 3459.12 | 2183.84
2142 | 3461.54 | 2184.94
2143 | 3463.96 | 2186.04
2144 | 3466.38 | 2187.14
2145 | 3468.8 | 2188.25
2146 | 3471.23 | 2189.35
2147 | 3473.65 | 2190.45
2148 | 3476.08 | 2191.55
2149 | 3478.5 | 2192.66
2150 | 3480.93 | 2193.76
2151 | 3483.35 | 2194.86
2152 | 3485.78 | 2195.97
2153 | 3488.21 | 2197.07
2154 | 3490.64 | 2198.18
2155 | 3493.07 | 2199.28
2156 | 3495.51 | 2200.38
2157 | 3497.94 | 2201.49
2158 | 3500.37 | 2202.59
2159 | 3502.81 | 2203.7
2160 | 3505.24 | 2204.8
2161 | 3507.68 | 2205.9
2162 | 3510.12 | 2207.01
2163 | 3512.56 | 2208.11
2164 | 3515 | 2209.22
2165 | 3517.44 | 2210.32
2166 | 3519.88 | 2211.43
2167 | 3522.32 | 2212.54
2168 | 3524.77 | 2213.64
2169 | 3527.21 | 2214.75
2170 | 3529.66 | 2215.85
2171 | 3532.1 | 2216.96
2172 | 3534.55 | 2218.06
2173 | 3537 | 2219.17
2174 | 3539.45 | 2220.28
2175 | 3541.9 | 2221.38
2176 | 3544.35 | 2222.49
2177 | 3546.8 | 2223.6
2178 | 3549.25 | 2224.7
2179 | 3551.71 | 2225.81
2180 | 3554.16 | 2226.92
2181 | 3556.62 | 2228.02
2182 | 3559.08 | 2229.13
2183 | 3561.54 | 2230.24
2184 | 3563.99 | 2231.35
2185 | 3566.45 | 2232.45
2186 | 3568.92 | 2233.56
2187 | 3571.38 | 2234.67
2188 | 3573.84 | 2235.78
2189 | 3576.3 | 2236.89
2190 | 3578.77 | 2238
2191 | 3581.23 | 2239.1
2192 | 3583.7 | 2240.21
2193 | 3586.17 | 2241.32
2194 | 3588.64 | 2242.43
2195 | 3591.11 | 2243.54
2196 | 3593.58 | 2244.65
2197 | 3596.05 | 2245.76
2198 | 3598.52 | 2246.87
2199 | 3601 | 2247.98
2200 | 3603.47 | 2249.09
2201 | 3605.95 | 2250.2
2202 | 3608.42 | 2251.31
2203 | 3610.9 | 2252.42
2204 | 3613.38 | 2253.53
2205 | 3615.86 | 2254.64
2206 | 3618.34 | 2255.75
2207 | 3620.82 | 2256.86
2208 | 3623.3 | 2257.97
2209 | 3625.78 | 2259.08
2210 | 3628.27 | 2260.19
2211 | 3630.75 | 2261.3
2212 | 3633.24 | 2262.41
2213 | 3635.73 | 2263.52
2214 | 3638.22 | 2264.64
2215 | 3640.7 | 2265.75
2216 | 3643.19 | 2266.86
2217 | 3645.69 | 2267.97
2218 | 3648.18 | 2269.08
2219 | 3650.67 | 2270.2
2220 | 3653.16 | 2271.31
2221 | 3655.66 | 2272.42
2222 | 3658.16 | 2273.53
2223 | 3660.65 | 2274.65
2224 | 3663.15 | 2275.76
2225 | 3665.65 | 2276.87
2226 | 3668.15 | 2277.99
2227 | 3670.65 | 2279.1
2228 | 3673.15 | 2280.21
2229 | 3675.65 | 2281.33
2230 | 3678.16 | 2282.44
2231 | 3680.66 | 2283.55
2232 | 3683.17 | 2284.67
2233 | 3685.68 | 2285.78
2234 | 3688.18 | 2286.9
2235 | 3690.69 | 2288.01
2236 | 3693.2 | 2289.12
2237 | 3695.71 | 2290.24
2238 | 3698.22 | 2291.35
2239 | 3700.74 | 2292.47
2240 | 3703.25 | 2293.58
2241 | 3705.76 | 2294.7
2242 | 3708.28 | 2295.81
2243 | 3710.8 | 2296.93
2244 | 3713.31 | 2298.04
2245 | 3715.83 | 2299.16
2246 | 3718.35 | 2300.28
2247 | 3720.87 | 2301.39
2248 | 3723.39 | 2302.51
2249 | 3725.92 | 2303.62
2250 | 3728.44 | 2304.74
2251 | 3730.96 | 2305.86
2252 | 3733.49 | 2306.97
2253 | 3736.02 | 2308.09
2254 | 3738.54 | 2309.21
2255 | 3741.07 | 2310.32
2256 | 3743.6 | 2311.44
2257 | 3746.13 | 2312.56
2258 | 3748.66 | 2313.68
2259 | 3751.19 | 2314.79
2260 | 3753.73 | 2315.91
2261 | 3756.26 | 2317.03
2262 | 3758.8 | 2318.15
2263 | 3761.33 | 2319.27
2264 | 3763.87 | 2320.38
2265 | 3766.41 | 2321.5
2266 | 3768.95 | 2322.62
2267 | 3771.49 | 2323.74
2268 | 3774.03 | 2324.86
2269 | 3776.57 | 2325.98
2270 | 3779.11 | 2327.1
2271 | 3781.66 | 2328.21
2272 | 3784.2 | 2329.33
2273 | 3786.75 | 2330.45
2274 | 3789.3 | 2331.57
2275 | 3791.85 | 2332.69
2276 | 3794.39 | 2333.81
2277 | 3796.95 | 2334.93
2278 | 3799.5 | 2336.05
2279 | 3802.05 | 2337.17
2280 | 3804.6 | 2338.29
2281 | 3807.16 | 2339.41
2282 | 3809.71 | 2340.53
2283 | 3812.27 | 2341.66
2284 | 3814.82 | 2342.78
2285 | 3817.38 | 2343.9
2286 | 3819.94 | 2345.02
2287 | 3822.5 | 2346.14
2288 | 3825.06 | 2347.26
2289 | 3827.62 | 2348.38
2290 | 3830.19 | 2349.5
2291 | 3832.75 | 2350.63
2292 | 3835.32 | 2351.75
2293 | 3837.88 | 2352.87
2294 | 3840.45 | 2353.99
2295 | 3843.02 | 2355.12
2296 | 3845.59 | 2356.24
2297 | 3848.16 | 2357.36
2298 | 3850.73 | 2358.48
2299 | 3853.3 | 2359.61
2300 | 3855.87 | 2360.73
2301 | 3858.45 | 2361.85
2302 | 3861.02 | 2362.98
2303 | 3863.6 | 2364.1
2304 | 3866.18 | 2365.22
2305 | 3868.76 | 2366.35
2306 | 3871.33 | 2367.47
2307 | 3873.91 | 2368.6
2308 | 3876.5 | 2369.72
2309 | 3879.08 | 2370.84
2310 | 3881.66 | 2371.97
2311 | 3884.25 | 2373.09
2312 | 3886.83 | 2374.22
2313 | 3889.42 | 2375.34
2314 | 3892 | 2376.47
2315 | 3894.59 | 2377.59
2316 | 3897.18 | 2378.72
2317 | 3899.77 | 2379.84
2318 | 3902.36 | 2380.97
2319 | 3904.96 | 2382.1
2320 | 3907.55 | 2383.22
2321 | 3910.14 | 2384.35
2322 | 3912.74 | 2385.47
2323 | 3915.34 | 2386.6
2324 | 3917.93 | 2387.73
2325 | 3920.53 | 2388.85
2326 | 3923.13 | 2389.98
2327 | 3925.73 | 2391.11
2328 | 3928.33 | 2392.23
2329 | 3930.93 | 2393.36
2330 | 3933.54 | 2394.49
2331 | 3936.14 | 2395.62
2332 | 3938.75 | 2396.74
2333 | 3941.35 | 2397.87
2334 | 3943.96 | 2399
2335 | 3946.57 | 2400.13
2336 | 3949.18 | 2401.25
2337 | 3951.79 | 2402.38
2338 | 3954.4 | 2403.51
2339 | 3957.01 | 2404.64
2340 | 3959.63 | 2405.77
2341 | 3962.24 | 2406.9
2342 | 3964.86 | 2408.03
2343 | 3967.47 | 2409.15
2344 | 3970.09 | 2410.28
2345 | 3972.71 | 2411.41
2346 | 3975.33 | 2412.54
2347 | 3977.95 | 2413.67
2348 | 3980.57 | 2414.8
2349 | 3983.2 | 2415.93
2350 | 3985.82 | 2417.06
2351 | 3988.44 | 2418.19
2352 | 3991.07 | 2419.32
2353 | 3993.7 | 2420.45
2354 | 3996.32 | 2421.58
2355 | 3998.95 | 2422.71
2356 | 4001.58 | 2423.85
2357 | 4004.21 | 2424.98
2358 | 4006.85 | 2426.11
2359 | 4009.48 | 2427.24
2360 | 4012.11 | 2428.37
2361 | 4014.75 | 2429.5
2362 | 4017.38 | 2430.63
2363 | 4020.02 | 2431.77
2364 | 4022.66 | 2432.9
2365 | 4025.3 | 2434.03
2366 | 4027.94 | 2435.16
2367 | 4030.58 | 2436.29
2368 | 4033.22 | 2437.43
2369 | 4035.87 | 2438.56
2370 | 4038.51 | 2439.69
2371 | 4041.16 | 2440.83
2372 | 4043.8 | 2441.96
2373 | 4046.45 | 2443.09
2374 | 4049.1 | 2444.23
2375 | 4051.75 | 2445.36
2376 | 4054.4 | 2446.49
2377 | 4057.05 | 2447.63
2378 | 4059.7 | 2448.76
2379 | 4062.35 | 2449.9
2380 | 4065.01 | 2451.03
2381 | 4067.66 | 2452.16
2382 | 4070.32 | 2453.3
2383 | 4072.98 | 2454.43
2384 | 4075.64 | 2455.57
2385 | 4078.3 | 2456.7
2386 | 4080.96 | 2457.84
2387 | 4083.62 | 2458.97
2388 | 4086.28 | 2460.11
2389 | 4088.95 | 2461.24
2390 | 4091.61 | 2462.38
2391 | 4094.28 | 2463.52
2392 | 4096.94 | 2464.65
2393 | 4099.61 | 2465.79
2394 | 4102.28 | 2466.92
2395 | 4104.95 | 2468.06
2396 | 4107.62 | 2469.2
2397 | 4110.29 | 2470.33
2398 | 4112.97 | 2471.47
2399 | 4115.64 | 2472.61
2400 | 4118.32 | 2473.75
2401 | 4120.99 | 2474.88
2402 | 4123.67 | 2476.02
2403 | 4126.35 | 2477.16
2404 | 4129.03 | 2478.3
2405 | 4131.71 | 2479.43
2406 | 4134.39 | 2480.57
2407 | 4137.07 | 2481.71
2408 | 4139.76 | 2482.85
2409 | 4142.44 | 2483.99
2410 | 4145.13 | 2485.12
2411 | 4147.81 | 2486.26
2412 | 4150.5 | 2487.4
2413 | 4153.19 | 2488.54
2414 | 4155.88 | 2489.68
2415 | 4158.57 | 2490.82
2416 | 4161.26 | 2491.96
2417 | 4163.96 | 2493.1
2418 | 4166.65 | 2494.24
2419 | 4169.34 | 2495.38
2420 | 4172.04 | 2496.52
2421 | 4174.74 | 2497.66
2422 | 4177.44 | 2498.8
2423 | 4180.14 | 2499.94
2424 | 4182.84 | 2501.08
2425 | 4185.54 | 2502.22
2426 | 4188.24 | 2503.36
2427 | 4190.94 | 2504.5
2428 | 4193.65 | 2505.64
2429 | 4196.35 | 2506.78
2430 | 4199.06 | 2507.93
2431 | 4201.77 | 2509.07
2432 | 4204.48 | 2510.21
2433 | 4207.18 | 2511.35
2434 | 4209.9 | 2512.49
2435 | 4212.61 | 2513.64
2436 | 4215.32 | 2514.78
2437 | 4218.03 | 2515.92
2438 | 4220.75 | 2517.06
2439 | 4223.47 | 2518.21
2440 | 4226.18 | 2519.35
2441 | 4228.9 | 2520.49
2442 | 4231.62 | 2521.63
2443 | 4234.34 | 2522.78
2444 | 4237.06 | 2523.92
2445 | 4239.78 | 2525.07
2446 | 4242.51 | 2526.21
2447 | 4245.23 | 2527.35
2448 | 4247.96 | 2528.5
2449 | 4250.68 | 2529.64
2450 | 4253.41 | 2530.79
2451 | 4256.14 | 2531.93
2452 | 4258.87 | 2533.07
2453 | 4261.6 | 2534.22
2454 | 4264.33 | 2535.36
2455 | 4267.06 | 2536.51
2456 | 4269.8 | 2537.66
2457 | 4272.53 | 2538.8
2458 | 4275.27 | 2539.95
2459 | 4278.01 | 2541.09
2460 | 4280.74 | 2542.24
2461 | 4283.48 | 2543.38
2462 | 4286.22 | 2544.53
2463 | 4288.97 | 2545.68
2464 | 4291.71 | 2546.82
2465 | 4294.45 | 2547.97
2466 | 4297.2 | 2549.12
2467 | 4299.94 | 2550.26
2468 | 4302.69 | 2551.41
2469 | 4305.44 | 2552.56
2470 | 4308.18 | 2553.7
2471 | 4310.93 | 2554.85
2472 | 4313.69 | 2556
2473 | 4316.44 | 2557.15
2474 | 4319.19 | 2558.29
2475 | 4321.94 | 2559.44
2476 | 4324.7 | 2560.59
2477 | 4327.46 | 2561.74
2478 | 4330.21 | 2562.89
2479 | 4332.97 | 2564.04
2480 | 4335.73 | 2565.18
2481 | 4338.49 | 2566.33
2482 | 4341.25 | 2567.48
2483 | 4344.02 | 2568.63
2484 | 4346.78 | 2569.78
2485 | 4349.54 | 2570.93
2486 | 4352.31 | 2572.08
2487 | 4355.08 | 2573.23
2488 | 4357.85 | 2574.38
2489 | 4360.61 | 2575.53
2490 | 4363.38 | 2576.68
2491 | 4366.16 | 2577.83
2492 | 4368.93 | 2578.98
2493 | 4371.7 | 2580.13
2494 | 4374.48 | 2581.28
2495 | 4377.25 | 2582.43
2496 | 4380.03 | 2583.59
2497 | 4382.81 | 2584.74
2498 | 4385.58 | 2585.89
2499 | 4388.36 | 2587.04
2500 | 4391.14 | 2588.19
2501 | 4393.93 | 2589.34
2502 | 4396.71 | 2590.5
2503 | 4399.49 | 2591.65
2504 | 4402.28 | 2592.8
2505 | 4405.07 | 2593.95
2506 | 4407.85 | 2595.1
2507 | 4410.64 | 2596.26
2508 | 4413.43 | 2597.41
2509 | 4416.22 | 2598.56
2510 | 4419.01 | 2599.72
2511 | 4421.81 | 2600.87
2512 | 4424.6 | 2602.02
2513 | 4427.39 | 2603.18
2514 | 4430.19 | 2604.33
2515 | 4432.99 | 2605.49
2516 | 4435.78 | 2606.64
2517 | 4438.58 | 2607.79
2518 | 4441.38 | 2608.95
2519 | 4444.19 | 2610.1
2520 | 4446.99 | 2611.26
2521 | 4449.79 | 2612.41
2522 | 4452.6 | 2613.57
2523 | 4455.4 | 2614.72
2524 | 4458.21 | 2615.88
2525 | 4461.02 | 2617.03
2526 | 4463.83 | 2618.19
2527 | 4466.63 | 2619.34
2528 | 4469.45 | 2620.5
2529 | 4472.26 | 2621.66
2530 | 4475.07 | 2622.81
2531 | 4477.89 | 2623.97
2532 | 4480.7 | 2625.13
2533 | 4483.52 | 2626.28
2534 | 4486.34 | 2627.44
2535 | 4489.15 | 2628.6
2536 | 4491.97 | 2629.75
2537 | 4494.79 | 2630.91
2538 | 4497.62 | 2632.07
2539 | 4500.44 | 2633.23
2540 | 4503.26 | 2634.38
2541 | 4506.09 | 2635.54
2542 | 4508.91 | 2636.7
2543 | 4511.74 | 2637.86
2544 | 4514.57 | 2639.02
2545 | 4517.4 | 2640.17
2546 | 4520.23 | 2641.33
2547 | 4523.06 | 2642.49
2548 | 4525.9 | 2643.65
2549 | 4528.73 | 2644.81
2550 | 4531.56 | 2645.97
2551 | 4534.4 | 2647.13
2552 | 4537.24 | 2648.29
2553 | 4540.08 | 2649.45
2554 | 4542.92 | 2650.61
2555 | 4545.76 | 2651.77
2556 | 4548.6 | 2652.93
2557 | 4551.44 | 2654.09
2558 | 4554.28 | 2655.25
2559 | 4557.13 | 2656.41
2560 | 4559.97 | 2657.57
2561 | 4562.82 | 2658.73
2562 | 4565.67 | 2659.89
2563 | 4568.52 | 2661.05
2564 | 4571.37 | 2662.21
2565 | 4574.22 | 2663.38
2566 | 4577.07 | 2664.54
2567 | 4579.93 | 2665.7
2568 | 4582.78 | 2666.86
2569 | 4585.64 | 2668.02
2570 | 4588.49 | 2669.19
2571 | 4591.35 | 2670.35
2572 | 4594.21 | 2671.51
2573 | 4597.07 | 2672.67
2574 | 4599.93 | 2673.84
2575 | 4602.8 | 2675
2576 | 4605.66 | 2676.16
2577 | 4608.52 | 2677.33
2578 | 4611.39 | 2678.49
2579 | 4614.26 | 2679.65
2580 | 4617.12 | 2680.82
2581 | 4619.99 | 2681.98
2582 | 4622.86 | 2683.14
2583 | 4625.73 | 2684.31
2584 | 4628.61 | 2685.47
2585 | 4631.48 | 2686.64
2586 | 4634.36 | 2687.8
2587 | 4637.23 | 2688.97
2588 | 4640.11 | 2690.13
2589 | 4642.99 | 2691.3
2590 | 4645.86 | 2692.46
2591 | 4648.74 | 2693.63
2592 | 4651.63 | 2694.79
2593 | 4654.51 | 2695.96
2594 | 4657.39 | 2697.13
2595 | 4660.28 | 2698.29
2596 | 4663.16 | 2699.46
2597 | 4666.05 | 2700.62
2598 | 4668.94 | 2701.79
2599 | 4671.83 | 2702.96
2600 | 4674.72 | 2704.12
2601 | 4677.61 | 2705.29
2602 | 4680.5 | 2706.46
2603 | 4683.39 | 2707.63
2604 | 4686.29 | 2708.79
2605 | 4689.18 | 2709.96
2606 | 4692.08 | 2711.13
2607 | 4694.98 | 2712.3
2608 | 4697.88 | 2713.47
2609 | 4700.78 | 2714.63
2610 | 4703.68 | 2715.8
2611 | 4706.58 | 2716.97
2612 | 4709.48 | 2718.14
2613 | 4712.39 | 2719.31
2614 | 4715.29 | 2720.48
2615 | 4718.2 | 2721.65
2616 | 4721.11 | 2722.82
2617 | 4724.02 | 2723.99
2618 | 4726.93 | 2725.16
2619 | 4729.84 | 2726.33
2620 | 4732.75 | 2727.5
2621 | 4735.66 | 2728.67
2622 | 4738.58 | 2729.84
2623 | 4741.49 | 2731.01
2624 | 4744.41 | 2732.18
2625 | 4747.33 | 2733.35
2626 | 4750.25 | 2734.52
2627 | 4753.17 | 2735.69
2628 | 4756.09 | 2736.86
2629 | 4759.01 | 2738.03
2630 | 4761.94 | 2739.2
2631 | 4764.86 | 2740.38
2632 | 4767.79 | 2741.55
2633 | 4770.71 | 2742.72
2634 | 4773.64 | 2743.89
2635 | 4776.57 | 2745.06
2636 | 4779.5 | 2746.24
2637 | 4782.43 | 2747.41
2638 | 4785.37 | 2748.58
2639 | 4788.3 | 2749.75
2640 | 4791.23 | 2750.93
2641 | 4794.17 | 2752.1
2642 | 4797.11 | 2753.27
2643 | 4800.04 | 2754.45
2644 | 4802.98 | 2755.62
2645 | 4805.92 | 2756.8
2646 | 4808.87 | 2757.97
2647 | 4811.81 | 2759.14
2648 | 4814.75 | 2760.32
2649 | 4817.7 | 2761.49
2650 | 4820.64 | 2762.67
2651 | 4823.59 | 2763.84
2652 | 4826.54 | 2765.02
2653 | 4829.49 | 2766.19
2654 | 4832.44 | 2767.37
2655 | 4835.39 | 2768.54
2656 | 4838.34 | 2769.72
2657 | 4841.3 | 2770.89
2658 | 4844.25 | 2772.07
2659 | 4847.21 | 2773.25
2660 | 4850.17 | 2774.42
2661 | 4853.13 | 2775.6
2662 | 4856.09 | 2776.78
2663 | 4859.05 | 2777.95
2664 | 4862.01 | 2779.13
2665 | 4864.97 | 2780.31
2666 | 4867.94 | 2781.48
2667 | 4870.9 | 2782.66
2668 | 4873.87 | 2783.84
2669 | 4876.83 | 2785.02
2670 | 4879.8 | 2786.19
2671 | 4882.77 | 2787.37
2672 | 4885.74 | 2788.55
2673 | 4888.72 | 2789.73
2674 | 4891.69 | 2790.91
2675 | 4894.66 | 2792.09
2676 | 4897.64 | 2793.26
2677 | 4900.62 | 2794.44
2678 | 4903.59 | 2795.62
2679 | 4906.57 | 2796.8
2680 | 4909.55 | 2797.98
2681 | 4912.54 | 2799.16
2682 | 4915.52 | 2800.34
2683 | 4918.5 | 2801.52
2684 | 4921.49 | 2802.7
2685 | 4924.47 | 2803.88
2686 | 4927.46 | 2805.06
2687 | 4930.45 | 2806.24
2688 | 4933.44 | 2807.42
2689 | 4936.43 | 2808.6
2690 | 4939.42 | 2809.78
2691 | 4942.41 | 2810.96
2692 | 4945.4 | 2812.15
2693 | 4948.4 | 2813.33
2694 | 4951.4 | 2814.51
2695 | 4954.39 | 2815.69
2696 | 4957.39 | 2816.87
2697 | 4960.39 | 2818.05
2698 | 4963.39 | 2819.24
2699 | 4966.39 | 2820.42
2700 | 4969.4 | 2821.6
2701 | 4972.4 | 2822.79
2702 | 4975.41 | 2823.97
2703 | 4978.41 | 2825.15
2704 | 4981.42 | 2826.33
2705 | 4984.43 | 2827.52
2706 | 4987.44 | 2828.7
2707 | 4990.45 | 2829.88
2708 | 4993.46 | 2831.07
2709 | 4996.48 | 2832.25
2710 | 4999.49 | 2833.44
2711 | 5002.51 | 2834.62
2712 | 5005.52 | 2835.81
2713 | 5008.54 | 2836.99
2714 | 5011.56 | 2838.18
2715 | 5014.58 | 2839.36
2716 | 5017.6 | 2840.55
2717 | 5020.63 | 2841.73
2718 | 5023.65 | 2842.92
2719 | 5026.67 | 2844.1
2720 | 5029.7 | 2845.29
2721 | 5032.73 | 2846.47
2722 | 5035.76 | 2847.66
2723 | 5038.79 | 2848.85
2724 | 5041.82 | 2850.03
2725 | 5044.85 | 2851.22
2726 | 5047.88 | 2852.41
2727 | 5050.92 | 2853.59
2728 | 5053.95 | 2854.78
2729 | 5056.99 | 2855.97
2730 | 5060.02 | 2857.15
2731 | 5063.06 | 2858.34
2732 | 5066.1 | 2859.53
2733 | 5069.15 | 2860.72
2734 | 5072.19 | 2861.91
2735 | 5075.23 | 2863.09
2736 | 5078.28 | 2864.28
2737 | 5081.32 | 2865.47
2738 | 5084.37 | 2866.66
2739 | 5087.42 | 2867.85
2740 | 5090.47 | 2869.04
2741 | 5093.52 | 2870.23
2742 | 5096.57 | 2871.42
2743 | 5099.62 | 2872.61
2744 | 5102.67 | 2873.8
2745 | 5105.73 | 2874.99
2746 | 5108.79 | 2876.18
2747 | 5111.84 | 2877.37
2748 | 5114.9 | 2878.56
2749 | 5117.96 | 2879.75
2750 | 5121.02 | 2880.94
2751 | 5124.09 | 2882.13
2752 | 5127.15 | 2883.32
2753 | 5130.21 | 2884.51
2754 | 5133.28 | 2885.7
2755 | 5136.35 | 2886.89
2756 | 5139.41 | 2888.08
2757 | 5142.48 | 2889.28
2758 | 5145.55 | 2890.47
2759 | 5148.62 | 2891.66
2760 | 5151.7 | 2892.85
2761 | 5154.77 | 2894.04
2762 | 5157.85 | 2895.24
2763 | 5160.92 | 2896.43
2764 | 5164 | 2897.62
2765 | 5167.08 | 2898.82
2766 | 5170.16 | 2900.01
2767 | 5173.24 | 2901.2
2768 | 5176.32 | 2902.4
2769 | 5179.4 | 2903.59
2770 | 5182.49 | 2904.78
2771 | 5185.57 | 2905.98
2772 | 5188.66 | 2907.17
2773 | 5191.75 | 2908.37
2774 | 5194.84 | 2909.56
2775 | 5197.93 | 2910.76
2776 | 5201.02 | 2911.95
2777 | 5204.11 | 2913.15
2778 | 5207.21 | 2914.34
2779 | 5210.3 | 2915.54
2780 | 5213.4 | 2916.73
2781 | 5216.5 | 2917.93
2782 | 5219.59 | 2919.12
2783 | 5222.69 | 2920.32
2784 | 5225.79 | 2921.52
2785 | 5228.9 | 2922.71
2786 | 5232 | 2923.91
2787 | 5235.1 | 2925.11
2788 | 5238.21 | 2926.3
2789 | 5241.32 | 2927.5
2790 | 5244.42 | 2928.7
2791 | 5247.53 | 2929.89
2792 | 5250.64 | 2931.09
2793 | 5253.76 | 2932.29
2794 | 5256.87 | 2933.49
2795 | 5259.98 | 2934.69
2796 | 5263.1 | 2935.88
2797 | 5266.21 | 2937.08
2798 | 5269.33 | 2938.28
2799 | 5272.45 | 2939.48
2800 | 5275.57 | 2940.68
2801 | 5278.69 | 2941.88
2802 | 5281.81 | 2943.08
2803 | 5284.94 | 2944.28
2804 | 5288.06 | 2945.48
2805 | 5291.19 | 2946.67
2806 | 5294.31 | 2947.87
2807 | 5297.44 | 2949.07
2808 | 5300.57 | 2950.27
2809 | 5303.7 | 2951.48
2810 | 5306.83 | 2952.68
2811 | 5309.97 | 2953.88
2812 | 5313.1 | 2955.08
2813 | 5316.24 | 2956.28
2814 | 5319.37 | 2957.48
2815 | 5322.51 | 2958.68
2816 | 5325.65 | 2959.88
2817 | 5328.79 | 2961.08
2818 | 5331.93 | 2962.29
2819 | 5335.07 | 2963.49
2820 | 5338.22 | 2964.69
2821 | 5341.36 | 2965.89
2822 | 5344.51 | 2967.09
2823 | 5347.66 | 2968.3
2824 | 5350.8 | 2969.5
2825 | 5353.95 | 2970.7
2826 | 5357.11 | 2971.91
2827 | 5360.26 | 2973.11
2828 | 5363.41 | 2974.31
2829 | 5366.57 | 2975.52
2830 | 5369.72 | 2976.72
2831 | 5372.88 | 2977.92
2832 | 5376.04 | 2979.13
2833 | 5379.2 | 2980.33
2834 | 5382.36 | 2981.54
2835 | 5385.52 | 2982.74
2836 | 5388.68 | 2983.95
2837 | 5391.84 | 2985.15
2838 | 5395.01 | 2986.36
2839 | 5398.18 | 2987.56
2840 | 5401.34 | 2988.77
2841 | 5404.51 | 2989.97
2842 | 5407.68 | 2991.18
2843 | 5410.85 | 2992.39
2844 | 5414.03 | 2993.59
2845 | 5417.2 | 2994.8
2846 | 5420.38 | 2996
2847 | 5423.55 | 2997.21
2848 | 5426.73 | 2998.42
2849 | 5429.91 | 2999.63
2850 | 5433.09 | 3000.83
2851 | 5436.27 | 3002.04
2852 | 5439.45 | 3003.25
2853 | 5442.63 | 3004.46
2854 | 5445.82 | 3005.66
2855 | 5449 | 3006.87
2856 | 5452.19 | 3008.08
2857 | 5455.38 | 3009.29
2858 | 5458.57 | 3010.5
2859 | 5461.76 | 3011.7
2860 | 5464.95 | 3012.91
2861 | 5468.15 | 3014.12
2862 | 5471.34 | 3015.33
2863 | 5474.53 | 3016.54
2864 | 5477.73 | 3017.75
2865 | 5480.93 | 3018.96
2866 | 5484.13 | 3020.17
2867 | 5487.33 | 3021.38
2868 | 5490.53 | 3022.59
2869 | 5493.73 | 3023.8
2870 | 5496.94 | 3025.01
2871 | 5500.14 | 3026.22
2872 | 5503.35 | 3027.43
2873 | 5506.56 | 3028.64
2874 | 5509.77 | 3029.86
2875 | 5512.98 | 3031.07
2876 | 5516.19 | 3032.28
2877 | 5519.4 | 3033.49
2878 | 5522.61 | 3034.7
2879 | 5525.83 | 3035.91
2880 | 5529.04 | 3037.13
2881 | 5532.26 | 3038.34
2882 | 5535.48 | 3039.55
2883 | 5538.7 | 3040.76
2884 | 5541.92 | 3041.98
2885 | 5545.14 | 3043.19
2886 | 5548.37 | 3044.4
2887 | 5551.59 | 3045.62
2888 | 5554.82 | 3046.83
2889 | 5558.05 | 3048.04
2890 | 5561.27 | 3049.26
2891 | 5564.5 | 3050.47
2892 | 5567.73 | 3051.69
2893 | 5570.97 | 3052.9
2894 | 5574.2 | 3054.12
2895 | 5577.43 | 3055.33
2896 | 5580.67 | 3056.55
2897 | 5583.91 | 3057.76
2898 | 5587.15 | 3058.98
2899 | 5590.38 | 3060.19
2900 | 5593.63 | 3061.41
2901 | 5596.87 | 3062.62
2902 | 5600.11 | 3063.84
2903 | 5603.35 | 3065.05
2904 | 5606.6 | 3066.27
2905 | 5609.85 | 3067.49
2906 | 5613.1 | 3068.7
2907 | 5616.34 | 3069.92
2908 | 5619.6 | 3071.14
2909 | 5622.85 | 3072.36
2910 | 5626.1 | 3073.57
2911 | 5629.35 | 3074.79
2912 | 5632.61 | 3076.01
2913 | 5635.87 | 3077.23
2914 | 5639.12 | 3078.44
2915 | 5642.38 | 3079.66
2916 | 5645.64 | 3080.88
2917 | 5648.91 | 3082.1
2918 | 5652.17 | 3083.32
2919 | 5655.43 | 3084.54
2920 | 5658.7 | 3085.76
2921 | 5661.96 | 3086.97
2922 | 5665.23 | 3088.19
2923 | 5668.5 | 3089.41
2924 | 5671.77 | 3090.63
2925 | 5675.04 | 3091.85
2926 | 5678.32 | 3093.07
2927 | 5681.59 | 3094.29
2928 | 5684.86 | 3095.51
2929 | 5688.14 | 3096.73
2930 | 5691.42 | 3097.96
2931 | 5694.7 | 3099.18
2932 | 5697.98 | 3100.4
2933 | 5701.26 | 3101.62
2934 | 5704.54 | 3102.84
2935 | 5707.83 | 3104.06
2936 | 5711.11 | 3105.28
2937 | 5714.4 | 3106.51
2938 | 5717.69 | 3107.73
2939 | 5720.97 | 3108.95
2940 | 5724.26 | 3110.17
2941 | 5727.56 | 3111.4
2942 | 5730.85 | 3112.62
2943 | 5734.14 | 3113.84
2944 | 5737.44 | 3115.06
2945 | 5740.73 | 3116.29
2946 | 5744.03 | 3117.51
2947 | 5747.33 | 3118.74
2948 | 5750.63 | 3119.96
2949 | 5753.93 | 3121.18
2950 | 5757.23 | 3122.41
2951 | 5760.54 | 3123.63
2952 | 5763.84 | 3124.86
2953 | 5767.15 | 3126.08
2954 | 5770.46 | 3127.31
2955 | 5773.77 | 3128.53
2956 | 5777.08 | 3129.76
2957 | 5780.39 | 3130.98
2958 | 5783.7 | 3132.21
2959 | 5787.01 | 3133.43
2960 | 5790.33 | 3134.66
2961 | 5793.65 | 3135.89
2962 | 5796.96 | 3137.11
2963 | 5800.28 | 3138.34
2964 | 5803.6 | 3139.56
2965 | 5806.92 | 3140.79
2966 | 5810.25 | 3142.02
2967 | 5813.57 | 3143.25
2968 | 5816.9 | 3144.47
2969 | 5820.22 | 3145.7
2970 | 5823.55 | 3146.93
2971 | 5826.88 | 3148.16
2972 | 5830.21 | 3149.38
2973 | 5833.54 | 3150.61
2974 | 5836.87 | 3151.84
2975 | 5840.21 | 3153.07
2976 | 5843.54 | 3154.3
2977 | 5846.88 | 3155.53
2978 | 5850.22 | 3156.76
2979 | 5853.56 | 3157.99
2980 | 5856.9 | 3159.22
2981 | 5860.24 | 3160.44
2982 | 5863.58 | 3161.67
2983 | 5866.92 | 3162.9
2984 | 5870.27 | 3164.13
2985 | 5873.62 | 3165.37
2986 | 5876.96 | 3166.6
2987 | 5880.31 | 3167.83
2988 | 5883.66 | 3169.06
2989 | 5887.01 | 3170.29
2990 | 5890.37 | 3171.52
2991 | 5893.72 | 3172.75
2992 | 5897.08 | 3173.98
2993 | 5900.43 | 3175.21
2994 | 5903.79 | 3176.45
2995 | 5907.15 | 3177.68
2996 | 5910.51 | 3178.91
2997 | 5913.87 | 3180.14
2998 | 5917.24 | 3181.38
2999 | 5920.6 | 3182.61
3000 | 5923.97 | 3183.84
3001 | 5927.33 | 3185.07
3002 | 5930.7 | 3186.31
3003 | 5934.07 | 3187.54
3004 | 5937.44 | 3188.77
3005 | 5940.81 | 3190.01
3006 | 5944.19 | 3191.24
3007 | 5947.56 | 3192.48
3008 | 5950.94 | 3193.71
3009 | 5954.31 | 3194.95
3010 | 5957.69 | 3196.18
3011 | 5961.07 | 3197.42
3012 | 5964.45 | 3198.65
3013 | 5967.83 | 3199.89
3014 | 5971.22 | 3201.12
3015 | 5974.6 | 3202.36
3016 | 5977.99 | 3203.59
3017 | 5981.38 | 3204.83
3018 | 5984.76 | 3206.06
3019 | 5988.15 | 3207.3
3020 | 5991.55 | 3208.54
3021 | 5994.94 | 3209.77
3022 | 5998.33 | 3211.01
3023 | 6001.73 | 3212.25
3024 | 6005.12 | 3213.48
3025 | 6008.52 | 3214.72
3026 | 6011.92 | 3215.96
3027 | 6015.32 | 3217.2
3028 | 6018.72 | 3218.44
3029 | 6022.12 | 3219.67
3030 | 6025.53 | 3220.91
3031 | 6028.93 | 3222.15
3032 | 6032.34 | 3223.39
3033 | 6035.75 | 3224.63
3034 | 6039.15 | 3225.87
3035 | 6042.57 | 3227.11
3036 | 6045.98 | 3228.35
3037 | 6049.39 | 3229.58
3038 | 6052.8 | 3230.82
3039 | 6056.22 | 3232.06
3040 | 6059.64 | 3233.3
3041 | 6063.05 | 3234.54
3042 | 6066.47 | 3235.78
3043 | 6069.89 | 3237.03
3044 | 6073.32 | 3238.27
3045 | 6076.74 | 3239.51
3046 | 6080.16 | 3240.75
3047 | 6083.59 | 3241.99
3048 | 6087.02 | 3243.23
3049 | 6090.44 | 3244.47
3050 | 6093.87 | 3245.71
3051 | 6097.3 | 3246.96
3052 | 6100.74 | 3248.2
3053 | 6104.17 | 3249.44
3054 | 6107.61 | 3250.68
3055 | 6111.04 | 3251.93
3056 | 6114.48 | 3253.17
3057 | 6117.92 | 3254.41
3058 | 6121.36 | 3255.66
3059 | 6124.8 | 3256.9
3060 | 6128.24 | 3258.14
3061 | 6131.68 | 3259.39
3062 | 6135.13 | 3260.63
3063 | 6138.58 | 3261.87
3064 | 6142.02 | 3263.12
3065 | 6145.47 | 3264.36
3066 | 6148.92 | 3265.61
3067 | 6152.37 | 3266.85
3068 | 6155.83 | 3268.1
3069 | 6159.28 | 3269.34
3070 | 6162.74 | 3270.59
3071 | 6166.19 | 3271.83
3072 | 6169.65 | 3273.08
3073 | 6173.11 | 3274.33
3074 | 6176.57 | 3275.57
3075 | 6180.03 | 3276.82
3076 | 6183.5 | 3278.06
3077 | 6186.96 | 3279.31
3078 | 6190.43 | 3280.56
3079 | 6193.9 | 3281.8
3080 | 6197.36 | 3283.05
3081 | 6200.83 | 3284.3
3082 | 6204.31 | 3285.55
3083 | 6207.78 | 3286.79
3084 | 6211.25 | 3288.04
3085 | 6214.73 | 3289.29
3086 | 6218.2 | 3290.54
3087 | 6221.68 | 3291.79
3088 | 6225.16 | 3293.04
3089 | 6228.64 | 3294.28
3090 | 6232.12 | 3295.53
3091 | 6235.6 | 3296.78
3092 | 6239.09 | 3298.03
3093 | 6242.57 | 3299.28
3094 | 6246.06 | 3300.53
3095 | 6249.55 | 3301.78
3096 | 6253.04 | 3303.03
3097 | 6256.53 | 3304.28
3098 | 6260.02 | 3305.53
3099 | 6263.51 | 3306.78
3100 | 6267.01 | 3308.03
3101 | 6270.51 | 3309.28
3102 | 6274 | 3310.54
3103 | 6277.5 | 3311.79
3104 | 6281 | 3313.04
3105 | 6284.5 | 3314.29
3106 | 6288 | 3315.54
3107 | 6291.51 | 3316.79
3108 | 6295.01 | 3318.05
3109 | 6298.52 | 3319.3
3110 | 6302.03 | 3320.55
3111 | 6305.54 | 3321.8
3112 | 6309.05 | 3323.06
3113 | 6312.56 | 3324.31
3114 | 6316.07 | 3325.56
3115 | 6319.59 | 3326.82
3116 | 6323.1 | 3328.07
3117 | 6326.62 | 3329.32
3118 | 6330.14 | 3330.58
3119 | 6333.66 | 3331.83
3120 | 6337.18 | 3333.09
3121 | 6340.7 | 3334.34
3122 | 6344.23 | 3335.6
3123 | 6347.75 | 3336.85
3124 | 6351.28 | 3338.11
3125 | 6354.8 | 3339.36
3126 | 6358.33 | 3340.62
3127 | 6361.86 | 3341.87
3128 | 6365.4 | 3343.13
3129 | 6368.93 | 3344.39
3130 | 6372.46 | 3345.64
3131 | 6376 | 3346.9
3132 | 6379.54 | 3348.15
3133 | 6383.07 | 3349.41
3134 | 6386.61 | 3350.67
3135 | 6390.15 | 3351.93
3136 | 6393.7 | 3353.18
3137 | 6397.24 | 3354.44
3138 | 6400.78 | 3355.7
3139 | 6404.33 | 3356.96
3140 | 6407.88 | 3358.21
3141 | 6411.43 | 3359.47
3142 | 6414.98 | 3360.73
3143 | 6418.53 | 3361.99
3144 | 6422.08 | 3363.25
3145 | 6425.64 | 3364.51
3146 | 6429.19 | 3365.77
3147 | 6432.75 | 3367.03
3148 | 6436.31 | 3368.29
3149 | 6439.87 | 3369.55
3150 | 6443.43 | 3370.8
3151 | 6446.99 | 3372.07
3152 | 6450.55 | 3373.33
3153 | 6454.12 | 3374.59
3154 | 6457.68 | 3375.85
3155 | 6461.25 | 3377.11
3156 | 6464.82 | 3378.37
3157 | 6468.39 | 3379.63
3158 | 6471.96 | 3380.89
3159 | 6475.53 | 3382.15
3160 | 6479.11 | 3383.41
3161 | 6482.68 | 3384.68
3162 | 6486.26 | 3385.94
3163 | 6489.84 | 3387.2
3164 | 6493.42 | 3388.46
3165 | 6497 | 3389.73
3166 | 6500.58 | 3390.99
3167 | 6504.17 | 3392.25
3168 | 6507.75 | 3393.51
3169 | 6511.34 | 3394.78
3170 | 6514.93 | 3396.04
3171 | 6518.51 | 3397.31
3172 | 6522.1 | 3398.57
3173 | 6525.7 | 3399.83
3174 | 6529.29 | 3401.1
3175 | 6532.88 | 3402.36
3176 | 6536.48 | 3403.63
3177 | 6540.08 | 3404.89
3178 | 6543.68 | 3406.16
3179 | 6547.27 | 3407.42
3180 | 6550.88 | 3408.69
3181 | 6554.48 | 3409.95
3182 | 6558.08 | 3411.22
3183 | 6561.69 | 3412.49
3184 | 6565.29 | 3413.75
3185 | 6568.9 | 3415.02
3186 | 6572.51 | 3416.28
3187 | 6576.12 | 3417.55
3188 | 6579.73 | 3418.82
3189 | 6583.35 | 3420.09
3190 | 6586.96 | 3421.35
3191 | 6590.58 | 3422.62
3192 | 6594.19 | 3423.89
3193 | 6597.81 | 3425.16
3194 | 6601.43 | 3426.42
3195 | 6605.05 | 3427.69
3196 | 6608.68 | 3428.96
3197 | 6612.3 | 3430.23
3198 | 6615.93 | 3431.5
3199 | 6619.55 | 3432.77
3200 | 6623.18 | 3434.04
3201 | 6626.81 | 3435.3
3202 | 6630.44 | 3436.57
3203 | 6634.07 | 3437.84
3204 | 6637.71 | 3439.11
3205 | 6641.34 | 3440.38
3206 | 6644.98 | 3441.65
3207 | 6648.62 | 3442.92
3208 | 6652.26 | 3444.2
3209 | 6655.9 | 3445.47
3210 | 6659.54 | 3446.74
3211 | 6663.18 | 3448.01
3212 | 6666.83 | 3449.28
3213 | 6670.47 | 3450.55
3214 | 6674.12 | 3451.82
3215 | 6677.77 | 3453.1
3216 | 6681.42 | 3454.37
3217 | 6685.07 | 3455.64
3218 | 6688.72 | 3456.91
3219 | 6692.38 | 3458.18
3220 | 6696.03 | 3459.46
3221 | 6699.69 | 3460.73
3222 | 6703.35 | 3462
3223 | 6707 | 3463.28
3224 | 6710.67 | 3464.55
3225 | 6714.33 | 3465.82
3226 | 6717.99 | 3467.1
3227 | 6721.66 | 3468.37
3228 | 6725.32 | 3469.65
3229 | 6728.99 | 3470.92
3230 | 6732.66 | 3472.2
3231 | 6736.33 | 3473.47
3232 | 6740 | 3474.75
3233 | 6743.68 | 3476.02
3234 | 6747.35 | 3477.3
3235 | 6751.03 | 3478.57
3236 | 6754.7 | 3479.85
3237 | 6758.38 | 3481.13
3238 | 6762.06 | 3482.4
3239 | 6765.74 | 3483.68
3240 | 6769.43 | 3484.95
3241 | 6773.11 | 3486.23
3242 | 6776.8 | 3487.51
3243 | 6780.48 | 3488.79
3244 | 6784.17 | 3490.06
3245 | 6787.86 | 3491.34
3246 | 6791.55 | 3492.62
3247 | 6795.24 | 3493.9
3248 | 6798.94 | 3495.17
3249 | 6802.63 | 3496.45
3250 | 6806.33 | 3497.73
3251 | 6810.03 | 3499.01
3252 | 6813.73 | 3500.29
3253 | 6817.43 | 3501.57
3254 | 6821.13 | 3502.85
3255 | 6824.83 | 3504.13
3256 | 6828.54 | 3505.41
3257 | 6832.24 | 3506.69
3258 | 6835.95 | 3507.97
3259 | 6839.66 | 3509.25
3260 | 6843.37 | 3510.53
3261 | 6847.08 | 3511.81
3262 | 6850.8 | 3513.09
3263 | 6854.51 | 3514.37
3264 | 6858.23 | 3515.65
3265 | 6861.94 | 3516.93
3266 | 6865.66 | 3518.21
3267 | 6869.38 | 3519.49
3268 | 6873.1 | 3520.78
3269 | 6876.83 | 3522.06
3270 | 6880.55 | 3523.34
3271 | 6884.28 | 3524.62
3272 | 6888 | 3525.91
3273 | 6891.73 | 3527.19
3274 | 6895.46 | 3528.47
3275 | 6899.19 | 3529.76
3276 | 6902.93 | 3531.04
3277 | 6906.66 | 3532.32
3278 | 6910.4 | 3533.61
3279 | 6914.13 | 3534.89
3280 | 6917.87 | 3536.17
3281 | 6921.61 | 3537.46
3282 | 6925.35 | 3538.74
3283 | 6929.09 | 3540.03
3284 | 6932.84 | 3541.31
3285 | 6936.58 | 3542.6
3286 | 6940.33 | 3543.88
3287 | 6944.08 | 3545.17
3288 | 6947.83 | 3546.45
3289 | 6951.58 | 3547.74
3290 | 6955.33 | 3549.03
3291 | 6959.08 | 3550.31
3292 | 6962.84 | 3551.6
3293 | 6966.59 | 3552.89
3294 | 6970.35 | 3554.17
3295 | 6974.11 | 3555.46
3296 | 6977.87 | 3556.75
3297 | 6981.63 | 3558.03
3298 | 6985.4 | 3559.32
3299 | 6989.16 | 3560.61
3300 | 6992.93 | 3561.9
3301 | 6996.69 | 3563.19
3302 | 7000.46 | 3564.47
3303 | 7004.23 | 3565.76
3304 | 7008 | 3567.05
3305 | 7011.78 | 3568.34
3306 | 7015.55 | 3569.63
3307 | 7019.33 | 3570.92
3308 | 7023.11 | 3572.21
3309 | 7026.88 | 3573.5
3310 | 7030.66 | 3574.79
3311 | 7034.45 | 3576.08
3312 | 7038.23 | 3577.37
3313 | 7042.01 | 3578.66
3314 | 7045.8 | 3579.95
3315 | 7049.59 | 3581.24
3316 | 7053.37 | 3582.53
3317 | 7057.16 | 3583.82
3318 | 7060.96 | 3585.12
3319 | 7064.75 | 3586.41
3320 | 7068.54 | 3587.7
3321 | 7072.34 | 3588.99
3322 | 7076.14 | 3590.28
3323 | 7079.93 | 3591.58
3324 | 7083.73 | 3592.87
3325 | 7087.54 | 3594.16
3326 | 7091.34 | 3595.45
3327 | 7095.14 | 3596.75
3328 | 7098.95 | 3598.04
3329 | 7102.76 | 3599.33
3330 | 7106.56 | 3600.63
3331 | 7110.37 | 3601.92
3332 | 7114.18 | 3603.22
3333 | 7118 | 3604.51
3334 | 7121.81 | 3605.8
3335 | 7125.63 | 3607.1
3336 | 7129.44 | 3608.39
3337 | 7133.26 | 3609.69
3338 | 7137.08 | 3610.98
3339 | 7140.9 | 3612.28
3340 | 7144.73 | 3613.58
3341 | 7148.55 | 3614.87
3342 | 7152.37 | 3616.17
3343 | 7156.2 | 3617.46
3344 | 7160.03 | 3618.76
3345 | 7163.86 | 3620.06
3346 | 7167.69 | 3621.35
3347 | 7171.52 | 3622.65
3348 | 7175.36 | 3623.95
3349 | 7179.19 | 3625.25
3350 | 7183.03 | 3626.54
3351 | 7186.87 | 3627.84
3352 | 7190.71 | 3629.14
3353 | 7194.55 | 3630.44
3354 | 7198.39 | 3631.74
3355 | 7202.23 | 3633.03
3356 | 7206.08 | 3634.33
3357 | 7209.93 | 3635.63
3358 | 7213.78 | 3636.93
3359 | 7217.62 | 3638.23
3360 | 7221.48 | 3639.53
3361 | 7225.33 | 3640.83
3362 | 7229.18 | 3642.13
3363 | 7233.04 | 3643.43
3364 | 7236.89 | 3644.73
3365 | 7240.75 | 3646.03
3366 | 7244.61 | 3647.33
3367 | 7248.47 | 3648.63
3368 | 7252.34 | 3649.93
3369 | 7256.2 | 3651.24
3370 | 7260.07 | 3652.54
3371 | 7263.93 | 3653.84
3372 | 7267.8 | 3655.14
3373 | 7271.67 | 3656.44
3374 | 7275.54 | 3657.74
3375 | 7279.41 | 3659.05
3376 | 7283.29 | 3660.35
3377 | 7287.16 | 3661.65
3378 | 7291.04 | 3662.96
3379 | 7294.92 | 3664.26
3380 | 7298.8 | 3665.56
3381 | 7302.68 | 3666.87
3382 | 7306.56 | 3668.17
3383 | 7310.45 | 3669.47
3384 | 7314.33 | 3670.78
3385 | 7318.22 | 3672.08
3386 | 7322.11 | 3673.39
3387 | 7326 | 3674.69
3388 | 7329.89 | 3676
3389 | 7333.78 | 3677.3
3390 | 7337.68 | 3678.61
3391 | 7341.57 | 3679.91
3392 | 7345.47 | 3681.22
3393 | 7349.37 | 3682.53
3394 | 7353.27 | 3683.83
3395 | 7357.17 | 3685.14
3396 | 7361.07 | 3686.44
3397 | 7364.98 | 3687.75
3398 | 7368.88 | 3689.06
3399 | 7372.79 | 3690.37
3400 | 7376.7 | 3691.67
3401 | 7380.61 | 3692.98
3402 | 7384.52 | 3694.29
3403 | 7388.43 | 3695.6
3404 | 7392.35 | 3696.9
3405 | 7396.26 | 3698.21
3406 | 7400.18 | 3699.52
3407 | 7404.1 | 3700.83
3408 | 7408.02 | 3702.14
3409 | 7411.94 | 3703.45
3410 | 7415.86 | 3704.76
3411 | 7419.79 | 3706.07
3412 | 7423.71 | 3707.38
3413 | 7427.64 | 3708.69
3414 | 7431.57 | 3710
3415 | 7435.5 | 3711.31
3416 | 7439.43 | 3712.62
3417 | 7443.37 | 3713.93
3418 | 7447.3 | 3715.24
3419 | 7451.24 | 3716.55
3420 | 7455.18 | 3717.86
3421 | 7459.12 | 3719.17
3422 | 7463.06 | 3720.48
3423 | 7467 | 3721.8
3424 | 7470.94 | 3723.11
3425 | 7474.89 | 3724.42
3426 | 7478.83 | 3725.73
3427 | 7482.78 | 3727.05
3428 | 7486.73 | 3728.36
3429 | 7490.68 | 3729.67
3430 | 7494.63 | 3730.99
3431 | 7498.59 | 3732.3
3432 | 7502.54 | 3733.61
3433 | 7506.5 | 3734.93
3434 | 7510.46 | 3736.24
3435 | 7514.42 | 3737.55
3436 | 7518.38 | 3738.87
3437 | 7522.34 | 3740.18
3438 | 7526.31 | 3741.5
3439 | 7530.27 | 3742.81
3440 | 7534.24 | 3744.13
3441 | 7538.21 | 3745.44
3442 | 7542.18 | 3746.76
3443 | 7546.15 | 3748.08
3444 | 7550.12 | 3749.39
3445 | 7554.1 | 3750.71
3446 | 7558.07 | 3752.02
3447 | 7562.05 | 3753.34
3448 | 7566.03 | 3754.66
3449 | 7570.01 | 3755.98
3450 | 7573.99 | 3757.29
3451 | 7577.97 | 3758.61
3452 | 7581.96 | 3759.93
3453 | 7585.94 | 3761.25
3454 | 7589.93 | 3762.56
3455 | 7593.92 | 3763.88
3456 | 7597.91 | 3765.2
3457 | 7601.9 | 3766.52
3458 | 7605.9 | 3767.84
3459 | 7609.89 | 3769.16
3460 | 7613.89 | 3770.48
3461 | 7617.89 | 3771.8
3462 | 7621.88 | 3773.12
3463 | 7625.89 | 3774.43
3464 | 7629.89 | 3775.75
3465 | 7633.89 | 3777.08
3466 | 7637.9 | 3778.4
3467 | 7641.9 | 3779.72
3468 | 7645.91 | 3781.04
3469 | 7649.92 | 3782.36
3470 | 7653.93 | 3783.68
3471 | 7657.95 | 3785
3472 | 7661.96 | 3786.32
3473 | 7665.98 | 3787.64
3474 | 7669.99 | 3788.97
3475 | 7674.01 | 3790.29
3476 | 7678.03 | 3791.61
3477 | 7682.05 | 3792.93
3478 | 7686.08 | 3794.26
3479 | 7690.1 | 3795.58
3480 | 7694.13 | 3796.9
3481 | 7698.16 | 3798.23
3482 | 7702.19 | 3799.55
3483 | 7706.22 | 3800.87
3484 | 7710.25 | 3802.2
3485 | 7714.28 | 3803.52
3486 | 7718.32 | 3804.85
3487 | 7722.35 | 3806.17
3488 | 7726.39 | 3807.5
3489 | 7730.43 | 3808.82
3490 | 7734.47 | 3810.15
3491 | 7738.51 | 3811.47
3492 | 7742.56 | 3812.8
3493 | 7746.6 | 3814.12
3494 | 7750.65 | 3815.45
3495 | 7754.7 | 3816.77
3496 | 7758.75 | 3818.1
3497 | 7762.8 | 3819.43
3498 | 7766.85 | 3820.75
3499 | 7770.91 | 3822.08
3500 | 7774.96 | 3823.41
3501 | 7779.02 | 3824.74
3502 | 7783.08 | 3826.06
3503 | 7787.14 | 3827.39
3504 | 7791.2 | 3828.72
3505 | 7795.27 | 3830.05
3506 | 7799.33 | 3831.38
3507 | 7803.4 | 3832.71
3508 | 7807.47 | 3834.03
3509 | 7811.54 | 3835.36
3510 | 7815.61 | 3836.69
3511 | 7819.68 | 3838.02
3512 | 7823.75 | 3839.35
3513 | 7827.83 | 3840.68
3514 | 7831.91 | 3842.01
3515 | 7835.98 | 3843.34
3516 | 7840.06 | 3844.67
3517 | 7844.15 | 3846
3518 | 7848.23 | 3847.33
3519 | 7852.31 | 3848.66
3520 | 7856.4 | 3850
3521 | 7860.49 | 3851.33
3522 | 7864.58 | 3852.66
3523 | 7868.67 | 3853.99
3524 | 7872.76 | 3855.32
3525 | 7876.85 | 3856.66
3526 | 7880.95 | 3857.99
3527 | 7885.04 | 3859.32
3528 | 7889.14 | 3860.65
3529 | 7893.24 | 3861.99
3530 | 7897.34 | 3863.32
3531 | 7901.45 | 3864.65
3532 | 7905.55 | 3865.99
3533 | 7909.66 | 3867.32
3534 | 7913.76 | 3868.66
3535 | 7917.87 | 3869.99
3536 | 7921.98 | 3871.32
3537 | 7926.09 | 3872.66
3538 | 7930.21 | 3873.99
3539 | 7934.32 | 3875.33
3540 | 7938.44 | 3876.66
3541 | 7942.56 | 3878
3542 | 7946.68 | 3879.34
3543 | 7950.8 | 3880.67
3544 | 7954.92 | 3882.01
3545 | 7959.04 | 3883.34
3546 | 7963.17 | 3884.68
3547 | 7967.29 | 3886.02
3548 | 7971.42 | 3887.35
3549 | 7975.55 | 3888.69
3550 | 7979.68 | 3890.03
3551 | 7983.82 | 3891.37
3552 | 7987.95 | 3892.7
3553 | 7992.09 | 3894.04
3554 | 7996.23 | 3895.38
3555 | 8000.36 | 3896.72
3556 | 8004.51 | 3898.06
3557 | 8008.65 | 3899.4
3558 | 8012.79 | 3900.73
3559 | 8016.94 | 3902.07
3560 | 8021.08 | 3903.41
3561 | 8025.23 | 3904.75
3562 | 8029.38 | 3906.09
3563 | 8033.53 | 3907.43
3564 | 8037.69 | 3908.77
3565 | 8041.84 | 3910.11
3566 | 8046 | 3911.45
3567 | 8050.15 | 3912.79
3568 | 8054.31 | 3914.14
3569 | 8058.47 | 3915.48
3570 | 8062.64 | 3916.82
3571 | 8066.8 | 3918.16
3572 | 8070.96 | 3919.5
3573 | 8075.13 | 3920.84
3574 | 8079.3 | 3922.19
3575 | 8083.47 | 3923.53
3576 | 8087.64 | 3924.87
3577 | 8091.81 | 3926.21
3578 | 8095.99 | 3927.56
3579 | 8100.16 | 3928.9
3580 | 8104.34 | 3930.24
3581 | 8108.52 | 3931.59
3582 | 8112.7 | 3932.93
3583 | 8116.88 | 3934.28
3584 | 8121.06 | 3935.62
3585 | 8125.25 | 3936.96
3586 | 8129.44 | 3938.31
3587 | 8133.62 | 3939.65
3588 | 8137.81 | 3941
3589 | 8142.01 | 3942.34
3590 | 8146.2 | 3943.69
3591 | 8150.39 | 3945.04
3592 | 8154.59 | 3946.38
3593 | 8158.79 | 3947.73
3594 | 8162.99 | 3949.07
3595 | 8167.19 | 3950.42
3596 | 8171.39 | 3951.77
3597 | 8175.59 | 3953.11
3598 | 8179.8 | 3954.46
3599 | 8184 | 3955.81
3600 | 8188.21 | 3957.16
3601 | 8192.42 | 3958.5
3602 | 8196.63 | 3959.85
3603 | 8200.85 | 3961.2
3604 | 8205.06 | 3962.55
3605 | 8209.28 | 3963.9
3606 | 8213.49 | 3965.25
3607 | 8217.71 | 3966.6
3608 | 8221.93 | 3967.95
3609 | 8226.16 | 3969.29
3610 | 8230.38 | 3970.64
3611 | 8234.6 | 3971.99
3612 | 8238.83 | 3973.34
3613 | 8243.06 | 3974.69
3614 | 8247.29 | 3976.04
3615 | 8251.52 | 3977.4
3616 | 8255.75 | 3978.75
3617 | 8259.99 | 3980.1
3618 | 8264.22 | 3981.45
3619 | 8268.46 | 3982.8
3620 | 8272.7 | 3984.15
3621 | 8276.94 | 3985.5
3622 | 8281.19 | 3986.86
3623 | 8285.43 | 3988.21
3624 | 8289.67 | 3989.56
3625 | 8293.92 | 3990.91
3626 | 8298.17 | 3992.27
3627 | 8302.42 | 3993.62
3628 | 8306.67 | 3994.97
3629 | 8310.93 | 3996.33
3630 | 8315.18 | 3997.68
3631 | 8319.44 | 3999.03
3632 | 8323.69 | 4000.39
3633 | 8327.95 | 4001.74
3634 | 8332.22 | 4003.1
3635 | 8336.48 | 4004.45
3636 | 8340.74 | 4005.81
3637 | 8345.01 | 4007.16
3638 | 8349.28 | 4008.52
3639 | 8353.54 | 4009.87
3640 | 8357.82 | 4011.23
3641 | 8362.09 | 4012.59
3642 | 8366.36 | 4013.94
3643 | 8370.64 | 4015.3
3644 | 8374.91 | 4016.66
3645 | 8379.19 | 4018.01
3646 | 8383.47 | 4019.37
3647 | 8387.75 | 4020.73
3648 | 8392.04 | 4022.08
3649 | 8396.32 | 4023.44
3650 | 8400.61 | 4024.8
3651 | 8404.89 | 4026.16
3652 | 8409.18 | 4027.52
3653 | 8413.48 | 4028.88
3654 | 8417.77 | 4030.23
3655 | 8422.06 | 4031.59
3656 | 8426.36 | 4032.95
3657 | 8430.65 | 4034.31
3658 | 8434.95 | 4035.67
3659 | 8439.25 | 4037.03
3660 | 8443.56 | 4038.39
3661 | 8447.86 | 4039.75
3662 | 8452.16 | 4041.11
3663 | 8456.47 | 4042.47
3664 | 8460.78 | 4043.83
3665 | 8465.09 | 4045.2
3666 | 8469.4 | 4046.56
3667 | 8473.71 | 4047.92
3668 | 8478.03 | 4049.28
3669 | 8482.35 | 4050.64
3670 | 8486.66 | 4052
3671 | 8490.98 | 4053.37
3672 | 8495.3 | 4054.73
3673 | 8499.63 | 4056.09
3674 | 8503.95 | 4057.45
3675 | 8508.28 | 4058.82
3676 | 8512.6 | 4060.18
3677 | 8516.93 | 4061.54
3678 | 8521.26 | 4062.91
3679 | 8525.59 | 4064.27
3680 | 8529.93 | 4065.64
3681 | 8534.26 | 4067
3682 | 8538.6 | 4068.37
3683 | 8542.94 | 4069.73
3684 | 8547.28 | 4071.1
3685 | 8551.62 | 4072.46
3686 | 8555.96 | 4073.83
3687 | 8560.31 | 4075.19
3688 | 8564.65 | 4076.56
3689 | 8569 | 4077.92
3690 | 8573.35 | 4079.29
3691 | 8577.7 | 4080.66
3692 | 8582.06 | 4082.02
3693 | 8586.41 | 4083.39
3694 | 8590.77 | 4084.76
3695 | 8595.12 | 4086.13
3696 | 8599.48 | 4087.49
3697 | 8603.84 | 4088.86
3698 | 8608.21 | 4090.23
3699 | 8612.57 | 4091.6
3700 | 8616.94 | 4092.97
3701 | 8621.3 | 4094.33
3702 | 8625.67 | 4095.7
3703 | 8630.04 | 4097.07
3704 | 8634.41 | 4098.44
3705 | 8638.79 | 4099.81
3706 | 8643.16 | 4101.18
3707 | 8647.54 | 4102.55
3708 | 8651.92 | 4103.92
3709 | 8656.3 | 4105.29
3710 | 8660.68 | 4106.66
3711 | 8665.06 | 4108.03
3712 | 8669.45 | 4109.4
3713 | 8673.83 | 4110.78
3714 | 8678.22 | 4112.15
3715 | 8682.61 | 4113.52
3716 | 8687 | 4114.89
3717 | 8691.4 | 4116.26
3718 | 8695.79 | 4117.63
3719 | 8700.19 | 4119.01
3720 | 8704.58 | 4120.38
3721 | 8708.98 | 4121.75
3722 | 8713.38 | 4123.13
3723 | 8717.79 | 4124.5
3724 | 8722.19 | 4125.87
3725 | 8726.6 | 4127.25
3726 | 8731 | 4128.62
3727 | 8735.41 | 4129.99
3728 | 8739.82 | 4131.37
3729 | 8744.23 | 4132.74
3730 | 8748.65 | 4134.12
3731 | 8753.06 | 4135.49
3732 | 8757.48 | 4136.87
3733 | 8761.9 | 4138.24
3734 | 8766.32 | 4139.62
3735 | 8770.74 | 4141
3736 | 8775.16 | 4142.37
3737 | 8779.59 | 4143.75
3738 | 8784.02 | 4145.12
3739 | 8788.44 | 4146.5
3740 | 8792.87 | 4147.88
3741 | 8797.31 | 4149.25
3742 | 8801.74 | 4150.63
3743 | 8806.17 | 4152.01
3744 | 8810.61 | 4153.39
3745 | 8815.05 | 4154.77
3746 | 8819.49 | 4156.14
3747 | 8823.93 | 4157.52
3748 | 8828.37 | 4158.9
3749 | 8832.82 | 4160.28
3750 | 8837.26 | 4161.66
3751 | 8841.71 | 4163.04
3752 | 8846.16 | 4164.42
3753 | 8850.61 | 4165.8
3754 | 8855.06 | 4167.18
3755 | 8859.52 | 4168.56
3756 | 8863.97 | 4169.94
3757 | 8868.43 | 4171.32
3758 | 8872.89 | 4172.7
3759 | 8877.35 | 4174.08
3760 | 8881.81 | 4175.46
3761 | 8886.28 | 4176.84
3762 | 8890.74 | 4178.22
3763 | 8895.21 | 4179.61
3764 | 8899.68 | 4180.99
3765 | 8904.15 | 4182.37
3766 | 8908.62 | 4183.75
3767 | 8913.1 | 4185.14
3768 | 8917.57 | 4186.52
3769 | 8922.05 | 4187.9
3770 | 8926.53 | 4189.29
3771 | 8931.01 | 4190.67
3772 | 8935.49 | 4192.05
3773 | 8939.97 | 4193.44
3774 | 8944.46 | 4194.82
3775 | 8948.95 | 4196.21
3776 | 8953.43 | 4197.59
3777 | 8957.92 | 4198.97
3778 | 8962.42 | 4200.36
3779 | 8966.91 | 4201.74
3780 | 8971.4 | 4203.13
3781 | 8975.9 | 4204.52
3782 | 8980.4 | 4205.9
3783 | 8984.9 | 4207.29
3784 | 8989.4 | 4208.67
3785 | 8993.9 | 4210.06
3786 | 8998.41 | 4211.45
3787 | 9002.92 | 4212.83
3788 | 9007.42 | 4214.22
3789 | 9011.93 | 4215.61
3790 | 9016.45 | 4217
3791 | 9020.96 | 4218.39
3792 | 9025.47 | 4219.77
3793 | 9029.99 | 4221.16
3794 | 9034.51 | 4222.55
3795 | 9039.03 | 4223.94
3796 | 9043.55 | 4225.33
3797 | 9048.07 | 4226.72
3798 | 9052.6 | 4228.11
3799 | 9057.12 | 4229.5
3800 | 9061.65 | 4230.89
3801 | 9066.18 | 4232.28
3802 | 9070.71 | 4233.67
3803 | 9075.25 | 4235.06
3804 | 9079.78 | 4236.45
3805 | 9084.32 | 4237.84
3806 | 9088.86 | 4239.23
3807 | 9093.4 | 4240.62
3808 | 9097.94 | 4242.01
3809 | 9102.48 | 4243.4
3810 | 9107.02 | 4244.8
3811 | 9111.57 | 4246.19
3812 | 9116.12 | 4247.58
3813 | 9120.67 | 4248.97
3814 | 9125.22 | 4250.37
3815 | 9129.77 | 4251.76
3816 | 9134.33 | 4253.15
3817 | 9138.88 | 4254.55
3818 | 9143.44 | 4255.94
3819 | 9148 | 4257.33
3820 | 9152.56 | 4258.73
3821 | 9157.12 | 4260.12
3822 | 9161.69 | 4261.52
3823 | 9166.25 | 4262.91
3824 | 9170.82 | 4264.31
3825 | 9175.39 | 4265.7
3826 | 9179.96 | 4267.1
3827 | 9184.54 | 4268.49
3828 | 9189.11 | 4269.89
3829 | 9193.69 | 4271.28
3830 | 9198.26 | 4272.68
3831 | 9202.84 | 4274.08
3832 | 9207.43 | 4275.47
3833 | 9212.01 | 4276.87
3834 | 9216.59 | 4278.27
3835 | 9221.18 | 4279.67
3836 | 9225.77 | 4281.06
3837 | 9230.36 | 4282.46
3838 | 9234.95 | 4283.86
3839 | 9239.54 | 4285.26
3840 | 9244.13 | 4286.66
3841 | 9248.73 | 4288.05
3842 | 9253.33 | 4289.45
3843 | 9257.93 | 4290.85
3844 | 9262.53 | 4292.25
3845 | 9267.13 | 4293.65
3846 | 9271.74 | 4295.05
3847 | 9276.34 | 4296.45
3848 | 9280.95 | 4297.85
3849 | 9285.56 | 4299.25
3850 | 9290.17 | 4300.65
3851 | 9294.79 | 4302.05
3852 | 9299.4 | 4303.45
3853 | 9304.02 | 4304.86
3854 | 9308.63 | 4306.26
3855 | 9313.25 | 4307.66
3856 | 9317.88 | 4309.06
3857 | 9322.5 | 4310.46
3858 | 9327.12 | 4311.87
3859 | 9331.75 | 4313.27
3860 | 9336.38 | 4314.67
3861 | 9341.01 | 4316.07
3862 | 9345.64 | 4317.48
3863 | 9350.27 | 4318.88
3864 | 9354.91 | 4320.28
3865 | 9359.54 | 4321.69
3866 | 9364.18 | 4323.09
3867 | 9368.82 | 4324.5
3868 | 9373.46 | 4325.9
3869 | 9378.11 | 4327.31
3870 | 9382.75 | 4328.71
3871 | 9387.4 | 4330.12
3872 | 9392.05 | 4331.52
3873 | 9396.7 | 4332.93
3874 | 9401.35 | 4334.33
3875 | 9406 | 4335.74
3876 | 9410.66 | 4337.15
3877 | 9415.31 | 4338.55
3878 | 9419.97 | 4339.96
3879 | 9424.63 | 4341.37
3880 | 9429.29 | 4342.77
3881 | 9433.96 | 4344.18
3882 | 9438.62 | 4345.59
3883 | 9443.29 | 4347
3884 | 9447.96 | 4348.4
3885 | 9452.63 | 4349.81
3886 | 9457.3 | 4351.22
3887 | 9461.98 | 4352.63
3888 | 9466.65 | 4354.04
3889 | 9471.33 | 4355.45
3890 | 9476.01 | 4356.86
3891 | 9480.69 | 4358.27
3892 | 9485.37 | 4359.68
3893 | 9490.05 | 4361.09
3894 | 9494.74 | 4362.5
3895 | 9499.43 | 4363.91
3896 | 9504.12 | 4365.32
3897 | 9508.81 | 4366.73
3898 | 9513.5 | 4368.14
3899 | 9518.19 | 4369.55
3900 | 9522.89 | 4370.96
3901 | 9527.59 | 4372.38
3902 | 9532.29 | 4373.79
3903 | 9536.99 | 4375.2
3904 | 9541.69 | 4376.61
3905 | 9546.4 | 4378.03
3906 | 9551.1 | 4379.44
3907 | 9555.81 | 4380.85
3908 | 9560.52 | 4382.27
3909 | 9565.23 | 4383.68
3910 | 9569.94 | 4385.09
3911 | 9574.66 | 4386.51
3912 | 9579.37 | 4387.92
3913 | 9584.09 | 4389.34
3914 | 9588.81 | 4390.75
3915 | 9593.53 | 4392.17
3916 | 9598.26 | 4393.58
3917 | 9602.98 | 4395
3918 | 9607.71 | 4396.41
3919 | 9612.44 | 4397.83
3920 | 9617.17 | 4399.24
3921 | 9621.9 | 4400.66
3922 | 9626.63 | 4402.08
3923 | 9631.37 | 4403.49
3924 | 9636.11 | 4404.91
3925 | 9640.84 | 4406.33
3926 | 9645.58 | 4407.75
3927 | 9650.33 | 4409.16
3928 | 9655.07 | 4410.58
3929 | 9659.82 | 4412
3930 | 9664.56 | 4413.42
3931 | 9669.31 | 4414.84
3932 | 9674.06 | 4416.25
3933 | 9678.82 | 4417.67
3934 | 9683.57 | 4419.09
3935 | 9688.33 | 4420.51
3936 | 9693.08 | 4421.93
3937 | 9697.84 | 4423.35
3938 | 9702.6 | 4424.77
3939 | 9707.37 | 4426.19
3940 | 9712.13 | 4427.61
3941 | 9716.9 | 4429.03
3942 | 9721.67 | 4430.45
3943 | 9726.44 | 4431.88
3944 | 9731.21 | 4433.3
3945 | 9735.98 | 4434.72
3946 | 9740.76 | 4436.14
3947 | 9745.53 | 4437.56
3948 | 9750.31 | 4438.98
3949 | 9755.09 | 4440.41
3950 | 9759.87 | 4441.83
3951 | 9764.66 | 4443.25
3952 | 9769.44 | 4444.68
3953 | 9774.23 | 4446.1
3954 | 9779.02 | 4447.52
3955 | 9783.81 | 4448.95
3956 | 9788.6 | 4450.37
3957 | 9793.4 | 4451.8
3958 | 9798.19 | 4453.22
3959 | 9802.99 | 4454.64
3960 | 9807.79 | 4456.07
3961 | 9812.59 | 4457.49
3962 | 9817.39 | 4458.92
3963 | 9822.2 | 4460.35
3964 | 9827 | 4461.77
3965 | 9831.81 | 4463.2
3966 | 9836.62 | 4464.62
3967 | 9841.43 | 4466.05
3968 | 9846.25 | 4467.48
3969 | 9851.06 | 4468.9
3970 | 9855.88 | 4470.33
3971 | 9860.7 | 4471.76
3972 | 9865.52 | 4473.19
3973 | 9870.34 | 4474.61
3974 | 9875.16 | 4476.04
3975 | 9879.99 | 4477.47
3976 | 9884.81 | 4478.9
3977 | 9889.64 | 4480.33
3978 | 9894.47 | 4481.76
3979 | 9899.31 | 4483.19
3980 | 9904.14 | 4484.62
3981 | 9908.98 | 4486.05
3982 | 9913.81 | 4487.48
3983 | 9918.65 | 4488.91
3984 | 9923.5 | 4490.34
3985 | 9928.34 | 4491.77
3986 | 9933.18 | 4493.2
3987 | 9938.03 | 4494.63
3988 | 9942.88 | 4496.06
3989 | 9947.73 | 4497.49
3990 | 9952.58 | 4498.92
3991 | 9957.43 | 4500.36
3992 | 9962.29 | 4501.79
3993 | 9967.15 | 4503.22
3994 | 9972 | 4504.65
3995 | 9976.86 | 4506.09
3996 | 9981.73 | 4507.52
3997 | 9986.59 | 4508.95
3998 | 9991.46 | 4510.39
3999 | 9996.32 | 4511.82
4000 | 10001.19 | 4513.25
4001 | 10006.32 | 4514.69
4002 | 10011.44 | 4516.12
4003 | 10016.57 | 4517.56
4004 | 10021.69 | 4518.99
4005 | 10026.82 | 4520.43
4006 | 10031.95 | 4521.86
4007 | 10037.09 | 4523.3
4008 | 10042.22 | 4524.73
4009 | 10047.36 | 4526.17
4010 | 10052.5 | 4527.61
4011 | 10057.64 | 4529.04
4012 | 10062.78 | 4530.48
4013 | 10067.92 | 4531.92
4014 | 10073.07 | 4533.35
4015 | 10078.21 | 4534.79
4016 | 10083.36 | 4536.23
4017 | 10088.51 | 4537.67
4018 | 10093.66 | 4539.1
4019 | 10098.82 | 4540.54
4020 | 10103.98 | 4541.98
4021 | 10109.13 | 4543.42
4022 | 10114.29 | 4544.86
4023 | 10119.45 | 4546.3
4024 | 10124.62 | 4547.74
4025 | 10129.78 | 4549.18
4026 | 10134.95 | 4550.62
4027 | 10140.12 | 4552.06
4028 | 10145.29 | 4553.5
4029 | 10150.46 | 4554.94
4030 | 10155.63 | 4556.38
4031 | 10160.81 | 4557.82
4032 | 10165.99 | 4559.26
4033 | 10171.17 | 4560.7
4034 | 10176.35 | 4562.14
4035 | 10181.53 | 4563.58
4036 | 10186.72 | 4565.03
4037 | 10191.9 | 4566.47
4038 | 10197.09 | 4567.91
4039 | 10202.28 | 4569.35
4040 | 10207.47 | 4570.8
4041 | 10212.67 | 4572.24
4042 | 10217.86 | 4573.68
4043 | 10223.06 | 4575.13
4044 | 10228.26 | 4576.57
4045 | 10233.46 | 4578.02
4046 | 10238.66 | 4579.46
4047 | 10243.87 | 4580.91
4048 | 10249.07 | 4582.35
4049 | 10254.28 | 4583.8
4050 | 10259.49 | 4585.24
4051 | 10264.7 | 4586.69
4052 | 10269.92 | 4588.13
4053 | 10275.13 | 4589.58
4054 | 10280.35 | 4591.02
4055 | 10285.57 | 4592.47
4056 | 10290.79 | 4593.92
4057 | 10296.01 | 4595.36
4058 | 10301.23 | 4596.81
4059 | 10306.46 | 4598.26
4060 | 10311.69 | 4599.71
4061 | 10316.92 | 4601.15
4062 | 10322.15 | 4602.6
4063 | 10327.38 | 4604.05
4064 | 10332.62 | 4605.5
4065 | 10337.86 | 4606.95
4066 | 10343.09 | 4608.4
4067 | 10348.34 | 4609.85
4068 | 10353.58 | 4611.3
4069 | 10358.82 | 4612.75
4070 | 10364.07 | 4614.2
4071 | 10369.32 | 4615.65
4072 | 10374.57 | 4617.1
4073 | 10379.82 | 4618.55
4074 | 10385.07 | 4620
4075 | 10390.33 | 4621.45
4076 | 10395.58 | 4622.9
4077 | 10400.84 | 4624.35
4078 | 10406.1 | 4625.8
4079 | 10411.36 | 4627.25
4080 | 10416.63 | 4628.71
4081 | 10421.89 | 4630.16
4082 | 10427.16 | 4631.61
4083 | 10432.43 | 4633.06
4084 | 10437.7 | 4634.52
4085 | 10442.98 | 4635.97
4086 | 10448.25 | 4637.42
4087 | 10453.53 | 4638.88
4088 | 10458.81 | 4640.33
4089 | 10464.09 | 4641.79
4090 | 10469.37 | 4643.24
4091 | 10474.66 | 4644.7
4092 | 10479.94 | 4646.15
4093 | 10485.23 | 4647.61
4094 | 10490.52 | 4649.06
4095 | 10495.81 | 4650.52
4096 | 10501.1 | 4651.97
4097 | 10506.4 | 4653.43
4098 | 10511.7 | 4654.89
4099 | 10516.99 | 4656.34
4100 | 10522.3 | 4657.8
4101 | 10527.6 | 4659.26
4102 | 10532.9 | 4660.71
4103 | 10538.21 | 4662.17
4104 | 10543.52 | 4663.63
4105 | 10548.83 | 4665.09
4106 | 10554.14 | 4666.54
4107 | 10559.45 | 4668
4108 | 10564.77 | 4669.46
4109 | 10570.08 | 4670.92
4110 | 10575.4 | 4672.38
4111 | 10580.72 | 4673.84
4112 | 10586.05 | 4675.3
4113 | 10591.37 | 4676.76
4114 | 10596.7 | 4678.22
4115 | 10602.03 | 4679.68
4116 | 10607.36 | 4681.14
4117 | 10612.69 | 4682.6
4118 | 10618.02 | 4684.06
4119 | 10623.36 | 4685.52
4120 | 10628.69 | 4686.98
4121 | 10634.03 | 4688.45
4122 | 10639.37 | 4689.91
4123 | 10644.72 | 4691.37
4124 | 10650.06 | 4692.83
4125 | 10655.41 | 4694.29
4126 | 10660.76 | 4695.76
4127 | 10666.11 | 4697.22
4128 | 10671.46 | 4698.68
4129 | 10676.81 | 4700.15
4130 | 10682.17 | 4701.61
4131 | 10687.53 | 4703.07
4132 | 10692.88 | 4704.54
4133 | 10698.25 | 4706
4134 | 10703.61 | 4707.47
4135 | 10708.97 | 4708.93
4136 | 10714.34 | 4710.4
4137 | 10719.71 | 4711.86
4138 | 10725.08 | 4713.33
4139 | 10730.45 | 4714.79
4140 | 10735.83 | 4716.26
4141 | 10741.2 | 4717.73
4142 | 10746.58 | 4719.19
4143 | 10751.96 | 4720.66
4144 | 10757.34 | 4722.13
4145 | 10762.73 | 4723.59
4146 | 10768.11 | 4725.06
4147 | 10773.5 | 4726.53
4148 | 10778.89 | 4728
4149 | 10784.28 | 4729.47
4150 | 10789.67 | 4730.93
4151 | 10795.06 | 4732.4
4152 | 10800.46 | 4733.87
4153 | 10805.86 | 4735.34
4154 | 10811.26 | 4736.81
4155 | 10816.66 | 4738.28
4156 | 10822.06 | 4739.75
4157 | 10827.47 | 4741.22
4158 | 10832.88 | 4742.69
4159 | 10838.29 | 4744.16
4160 | 10843.7 | 4745.63
4161 | 10849.11 | 4747.1
4162 | 10854.53 | 4748.57
4163 | 10859.94 | 4750.04
4164 | 10865.36 | 4751.52
4165 | 10870.78 | 4752.99
4166 | 10876.2 | 4754.46
4167 | 10881.63 | 4755.93
4168 | 10887.05 | 4757.41
4169 | 10892.48 | 4758.88
4170 | 10897.91 | 4760.35
4171 | 10903.34 | 4761.82
4172 | 10908.78 | 4763.3
4173 | 10914.21 | 4764.77
4174 | 10919.65 | 4766.25
4175 | 10925.09 | 4767.72
4176 | 10930.53 | 4769.19
4177 | 10935.97 | 4770.67
4178 | 10941.42 | 4772.14
4179 | 10946.86 | 4773.62
4180 | 10952.31 | 4775.09
4181 | 10957.76 | 4776.57
4182 | 10963.22 | 4778.05
4183 | 10968.67 | 4779.52
4184 | 10974.13 | 4781
4185 | 10979.58 | 4782.48
4186 | 10985.04 | 4783.95
4187 | 10990.5 | 4785.43
4188 | 10995.97 | 4786.91
4189 | 11001.43 | 4788.38
4190 | 11006.9 | 4789.86
4191 | 11012.37 | 4791.34
4192 | 11017.84 | 4792.82
4193 | 11023.31 | 4794.3
4194 | 11028.79 | 4795.78
4195 | 11034.26 | 4797.25
4196 | 11039.74 | 4798.73
4197 | 11045.22 | 4800.21
4198 | 11050.7 | 4801.69
4199 | 11056.19 | 4803.17
4200 | 11061.67 | 4804.65
4201 | 11067.16 | 4806.13
4202 | 11072.65 | 4807.61
4203 | 11078.14 | 4809.09
4204 | 11083.64 | 4810.58
4205 | 11089.13 | 4812.06
4206 | 11094.63 | 4813.54
4207 | 11100.13 | 4815.02
4208 | 11105.63 | 4816.5
4209 | 11111.13 | 4817.98
4210 | 11116.64 | 4819.47
4211 | 11122.14 | 4820.95
4212 | 11127.65 | 4822.43
4213 | 11133.16 | 4823.92
4214 | 11138.67 | 4825.4
4215 | 11144.19 | 4826.88
4216 | 11149.7 | 4828.37
4217 | 11155.22 | 4829.85
4218 | 11160.74 | 4831.33
4219 | 11166.26 | 4832.82
4220 | 11171.79 | 4834.3
4221 | 11177.31 | 4835.79
4222 | 11182.84 | 4837.27
4223 | 11188.37 | 4838.76
4224 | 11193.9 | 4840.25
4225 | 11199.43 | 4841.73
4226 | 11204.97 | 4843.22
4227 | 11210.5 | 4844.7
4228 | 11216.04 | 4846.19
4229 | 11221.58 | 4847.68
4230 | 11227.12 | 4849.17
4231 | 11232.67 | 4850.65
4232 | 11238.21 | 4852.14
4233 | 11243.76 | 4853.63
4234 | 11249.31 | 4855.12
4235 | 11254.86 | 4856.61
4236 | 11260.42 | 4858.09
4237 | 11265.97 | 4859.58
4238 | 11271.53 | 4861.07
4239 | 11277.09 | 4862.56
4240 | 11282.65 | 4864.05
4241 | 11288.21 | 4865.54
4242 | 11293.78 | 4867.03
4243 | 11299.35 | 4868.52
4244 | 11304.92 | 4870.01
4245 | 11310.49 | 4871.5
4246 | 11316.06 | 4872.99
4247 | 11321.63 | 4874.48
4248 | 11327.21 | 4875.98
4249 | 11332.79 | 4877.47
4250 | 11338.37 | 4878.96
4251 | 11343.95 | 4880.45
4252 | 11349.54 | 4881.94
4253 | 11355.12 | 4883.44
4254 | 11360.71 | 4884.93
4255 | 11366.3 | 4886.42
4256 | 11371.89 | 4887.92
4257 | 11377.48 | 4889.41
4258 | 11383.08 | 4890.9
4259 | 11388.68 | 4892.4
4260 | 11394.28 | 4893.89
4261 | 11399.88 | 4895.39
4262 | 11405.48 | 4896.88
4263 | 11411.09 | 4898.38
4264 | 11416.69 | 4899.87
4265 | 11422.3 | 4901.37
4266 | 11427.91 | 4902.86
4267 | 11433.53 | 4904.36
4268 | 11439.14 | 4905.86
4269 | 11444.76 | 4907.35
4270 | 11450.37 | 4908.85
4271 | 11455.99 | 4910.35
4272 | 11461.62 | 4911.84
4273 | 11467.24 | 4913.34
4274 | 11472.87 | 4914.84
4275 | 11478.5 | 4916.34
4276 | 11484.12 | 4917.83
4277 | 11489.76 | 4919.33
4278 | 11495.39 | 4920.83
4279 | 11501.03 | 4922.33
4280 | 11506.66 | 4923.83
4281 | 11512.3 | 4925.33
4282 | 11517.94 | 4926.83
4283 | 11523.59 | 4928.33
4284 | 11529.23 | 4929.83
4285 | 11534.88 | 4931.33
4286 | 11540.53 | 4932.83
4287 | 11546.18 | 4934.33
4288 | 11551.83 | 4935.83
4289 | 11557.49 | 4937.33
4290 | 11563.14 | 4938.83
4291 | 11568.8 | 4940.34
4292 | 11574.46 | 4941.84
4293 | 11580.13 | 4943.34
4294 | 11585.79 | 4944.84
4295 | 11591.46 | 4946.34
4296 | 11597.12 | 4947.85
4297 | 11602.8 | 4949.35
4298 | 11608.47 | 4950.85
4299 | 11614.14 | 4952.36
4300 | 11619.82 | 4953.86
4301 | 11625.5 | 4955.37
4302 | 11631.17 | 4956.87
4303 | 11636.86 | 4958.37
4304 | 11642.54 | 4959.88
4305 | 11648.23 | 4961.38
4306 | 11653.91 | 4962.89
4307 | 11659.6 | 4964.4
4308 | 11665.29 | 4965.9
4309 | 11670.99 | 4967.41
4310 | 11676.68 | 4968.91
4311 | 11682.38 | 4970.42
4312 | 11688.08 | 4971.93
4313 | 11693.78 | 4973.43
4314 | 11699.48 | 4974.94
4315 | 11705.19 | 4976.45
4316 | 11710.89 | 4977.96
4317 | 11716.6 | 4979.47
4318 | 11722.31 | 4980.97
4319 | 11728.03 | 4982.48
4320 | 11733.74 | 4983.99
4321 | 11739.46 | 4985.5
4322 | 11745.18 | 4987.01
4323 | 11750.9 | 4988.52
4324 | 11756.62 | 4990.03
4325 | 11762.34 | 4991.54
4326 | 11768.07 | 4993.05
4327 | 11773.8 | 4994.56
4328 | 11779.53 | 4996.07
4329 | 11785.26 | 4997.58
4330 | 11790.99 | 4999.09
4331 | 11796.73 | 5000.6
4332 | 11802.47 | 5002.11
4333 | 11808.21 | 5003.63
4334 | 11813.95 | 5005.14
4335 | 11819.69 | 5006.65
4336 | 11825.44 | 5008.16
4337 | 11831.19 | 5009.68
4338 | 11836.94 | 5011.19
4339 | 11842.69 | 5012.7
4340 | 11848.44 | 5014.22
4341 | 11854.2 | 5015.73
4342 | 11859.95 | 5017.24
4343 | 11865.71 | 5018.76
4344 | 11871.47 | 5020.27
4345 | 11877.24 | 5021.79
4346 | 11883 | 5023.3
4347 | 11888.77 | 5024.82
4348 | 11894.54 | 5026.33
4349 | 11900.31 | 5027.85
4350 | 11906.08 | 5029.37
4351 | 11911.86 | 5030.88
4352 | 11917.63 | 5032.4
4353 | 11923.41 | 5033.91
4354 | 11929.19 | 5035.43
4355 | 11934.98 | 5036.95
4356 | 11940.76 | 5038.47
4357 | 11946.55 | 5039.98
4358 | 11952.33 | 5041.5
4359 | 11958.13 | 5043.02
4360 | 11963.92 | 5044.54
4361 | 11969.71 | 5046.06
4362 | 11975.51 | 5047.58
4363 | 11981.31 | 5049.1
4364 | 11987.11 | 5050.62
4365 | 11992.91 | 5052.13
4366 | 11998.71 | 5053.65
4367 | 12004.52 | 5055.17
4368 | 12010.33 | 5056.7
4369 | 12016.14 | 5058.22
4370 | 12021.95 | 5059.74
4371 | 12027.76 | 5061.26
4372 | 12033.58 | 5062.78
4373 | 12039.4 | 5064.3
4374 | 12045.22 | 5065.82
4375 | 12051.04 | 5067.34
4376 | 12056.86 | 5068.87
4377 | 12062.69 | 5070.39
4378 | 12068.52 | 5071.91
4379 | 12074.35 | 5073.44
4380 | 12080.18 | 5074.96
4381 | 12086.01 | 5076.48
4382 | 12091.85 | 5078.01
4383 | 12097.68 | 5079.53
4384 | 12103.52 | 5081.05
4385 | 12109.37 | 5082.58
4386 | 12115.21 | 5084.1
4387 | 12121.05 | 5085.63
4388 | 12126.9 | 5087.15
4389 | 12132.75 | 5088.68
4390 | 12138.6 | 5090.21
4391 | 12144.46 | 5091.73
4392 | 12150.31 | 5093.26
4393 | 12156.17 | 5094.78
4394 | 12162.03 | 5096.31
4395 | 12167.89 | 5097.84
4396 | 12173.75 | 5099.37
4397 | 12179.62 | 5100.89
4398 | 12185.48 | 5102.42
4399 | 12191.35 | 5103.95
4400 | 12197.23 | 5105.48
4401 | 12203.1 | 5107.01
4402 | 12208.97 | 5108.53
4403 | 12214.85 | 5110.06
4404 | 12220.73 | 5111.59
4405 | 12226.61 | 5113.12
4406 | 12232.49 | 5114.65
4407 | 12238.38 | 5116.18
4408 | 12244.27 | 5117.71
4409 | 12250.15 | 5119.24
4410 | 12256.05 | 5120.77
4411 | 12261.94 | 5122.3
4412 | 12267.83 | 5123.83
4413 | 12273.73 | 5125.37
4414 | 12279.63 | 5126.9
4415 | 12285.53 | 5128.43
4416 | 12291.43 | 5129.96
4417 | 12297.34 | 5131.49
4418 | 12303.24 | 5133.03
4419 | 12309.15 | 5134.56
4420 | 12315.06 | 5136.09
4421 | 12320.98 | 5137.63
4422 | 12326.89 | 5139.16
4423 | 12332.81 | 5140.69
4424 | 12338.73 | 5142.23
4425 | 12344.65 | 5143.76
4426 | 12350.57 | 5145.3
4427 | 12356.49 | 5146.83
4428 | 12362.42 | 5148.37
4429 | 12368.35 | 5149.9
4430 | 12374.28 | 5151.44
4431 | 12380.21 | 5152.97
4432 | 12386.15 | 5154.51
4433 | 12392.08 | 5156.05
4434 | 12398.02 | 5157.58
4435 | 12403.96 | 5159.12
4436 | 12409.91 | 5160.66
4437 | 12415.85 | 5162.19
4438 | 12421.8 | 5163.73
4439 | 12427.75 | 5165.27
4440 | 12433.7 | 5166.81
4441 | 12439.65 | 5168.35
4442 | 12445.6 | 5169.88
4443 | 12451.56 | 5171.42
4444 | 12457.52 | 5172.96
4445 | 12463.48 | 5174.5
4446 | 12469.44 | 5176.04
4447 | 12475.41 | 5177.58
4448 | 12481.37 | 5179.12
4449 | 12487.34 | 5180.66
4450 | 12493.31 | 5182.2
4451 | 12499.29 | 5183.74
4452 | 12505.26 | 5185.28
4453 | 12511.24 | 5186.82
4454 | 12517.22 | 5188.37
4455 | 12523.2 | 5189.91
4456 | 12529.18 | 5191.45
4457 | 12535.16 | 5192.99
4458 | 12541.15 | 5194.53
4459 | 12547.14 | 5196.08
4460 | 12553.13 | 5197.62
4461 | 12559.12 | 5199.16
4462 | 12565.12 | 5200.71
4463 | 12571.11 | 5202.25
4464 | 12577.11 | 5203.8
4465 | 12583.11 | 5205.34
4466 | 12589.12 | 5206.88
4467 | 12595.12 | 5208.43
4468 | 12601.13 | 5209.97
4469 | 12607.14 | 5211.52
4470 | 12613.15 | 5213.06
4471 | 12619.16 | 5214.61
4472 | 12625.17 | 5216.16
4473 | 12631.19 | 5217.7
4474 | 12637.21 | 5219.25
4475 | 12643.23 | 5220.8
4476 | 12649.25 | 5222.34
4477 | 12655.28 | 5223.89
4478 | 12661.31 | 5225.44
4479 | 12667.34 | 5226.99
4480 | 12673.37 | 5228.53
4481 | 12679.4 | 5230.08
4482 | 12685.43 | 5231.63
4483 | 12691.47 | 5233.18
4484 | 12697.51 | 5234.73
4485 | 12703.55 | 5236.28
4486 | 12709.59 | 5237.83
4487 | 12715.64 | 5239.38
4488 | 12721.69 | 5240.93
4489 | 12727.74 | 5242.48
4490 | 12733.79 | 5244.03
4491 | 12739.84 | 5245.58
4492 | 12745.9 | 5247.13
4493 | 12751.95 | 5248.68
4494 | 12758.01 | 5250.23
4495 | 12764.07 | 5251.78
4496 | 12770.14 | 5253.34
4497 | 12776.2 | 5254.89
4498 | 12782.27 | 5256.44
4499 | 12788.34 | 5257.99
4500 | 12794.41 | 5259.55
4501 | 12800.48 | 5261.1
4502 | 12806.56 | 5262.65
4503 | 12812.64 | 5264.21
4504 | 12818.72 | 5265.76
4505 | 12824.8 | 5267.31
4506 | 12830.88 | 5268.87
4507 | 12836.97 | 5270.42
4508 | 12843.06 | 5271.98
4509 | 12849.15 | 5273.53
4510 | 12855.24 | 5275.09
4511 | 12861.33 | 5276.65
4512 | 12867.43 | 5278.2
4513 | 12873.52 | 5279.76
4514 | 12879.62 | 5281.31
4515 | 12885.73 | 5282.87
4516 | 12891.83 | 5284.43
4517 | 12897.94 | 5285.99
4518 | 12904.04 | 5287.54
4519 | 12910.15 | 5289.1
4520 | 12916.27 | 5290.66
4521 | 12922.38 | 5292.22
4522 | 12928.5 | 5293.78
4523 | 12934.62 | 5295.33
4524 | 12940.74 | 5296.89
4525 | 12946.86 | 5298.45
4526 | 12952.98 | 5300.01
4527 | 12959.11 | 5301.57
4528 | 12965.24 | 5303.13
4529 | 12971.37 | 5304.69
4530 | 12977.5 | 5306.25
4531 | 12983.64 | 5307.81
4532 | 12989.77 | 5309.38
4533 | 12995.91 | 5310.94
4534 | 13002.05 | 5312.5
4535 | 13008.19 | 5314.06
4536 | 13014.34 | 5315.62
4537 | 13020.49 | 5317.18
4538 | 13026.64 | 5318.75
4539 | 13032.79 | 5320.31
4540 | 13038.94 | 5321.87
4541 | 13045.09 | 5323.44
4542 | 13051.25 | 5325
4543 | 13057.41 | 5326.56
4544 | 13063.57 | 5328.13
4545 | 13069.74 | 5329.69
4546 | 13075.9 | 5331.26
4547 | 13082.07 | 5332.82
4548 | 13088.24 | 5334.39
4549 | 13094.41 | 5335.95
4550 | 13100.58 | 5337.52
4551 | 13106.76 | 5339.08
4552 | 13112.94 | 5340.65
4553 | 13119.12 | 5342.22
4554 | 13125.3 | 5343.78
4555 | 13131.48 | 5345.35
4556 | 13137.67 | 5346.92
4557 | 13143.86 | 5348.48
4558 | 13150.05 | 5350.05
4559 | 13156.24 | 5351.62
4560 | 13162.43 | 5353.19
4561 | 13168.63 | 5354.76
4562 | 13174.83 | 5356.32
4563 | 13181.03 | 5357.89
4564 | 13187.23 | 5359.46
4565 | 13193.44 | 5361.03
4566 | 13199.64 | 5362.6
4567 | 13205.85 | 5364.17
4568 | 13212.06 | 5365.74
4569 | 13218.27 | 5367.31
4570 | 13224.49 | 5368.88
4571 | 13230.71 | 5370.45
4572 | 13236.93 | 5372.02
4573 | 13243.15 | 5373.6
4574 | 13249.37 | 5375.17
4575 | 13255.59 | 5376.74
4576 | 13261.82 | 5378.31
4577 | 13268.05 | 5379.88
4578 | 13274.28 | 5381.46
4579 | 13280.52 | 5383.03
4580 | 13286.75 | 5384.6
4581 | 13292.99 | 5386.18
4582 | 13299.23 | 5387.75
4583 | 13305.47 | 5389.32
4584 | 13311.71 | 5390.9
4585 | 13317.96 | 5392.47
4586 | 13324.21 | 5394.05
4587 | 13330.46 | 5395.62
4588 | 13336.71 | 5397.2
4589 | 13342.97 | 5398.77
4590 | 13349.22 | 5400.35
4591 | 13355.48 | 5401.92
4592 | 13361.74 | 5403.5
4593 | 13368 | 5405.08
4594 | 13374.27 | 5406.65
4595 | 13380.53 | 5408.23
4596 | 13386.8 | 5409.81
4597 | 13393.07 | 5411.39
4598 | 13399.35 | 5412.96
4599 | 13405.62 | 5414.54
4600 | 13411.9 | 5416.12
4601 | 13418.18 | 5417.7
4602 | 13424.46 | 5419.28
4603 | 13430.74 | 5420.86
4604 | 13437.03 | 5422.44
4605 | 13443.32 | 5424.02
4606 | 13449.61 | 5425.6
4607 | 13455.9 | 5427.18
4608 | 13462.19 | 5428.76
4609 | 13468.49 | 5430.34
4610 | 13474.79 | 5431.92
4611 | 13481.09 | 5433.5
4612 | 13487.39 | 5435.08
4613 | 13493.69 | 5436.66
4614 | 13500 | 5438.24
4615 | 13506.31 | 5439.83
4616 | 13512.62 | 5441.41
4617 | 13518.93 | 5442.99
4618 | 13525.25 | 5444.57
4619 | 13531.56 | 5446.16
4620 | 13537.88 | 5447.74
4621 | 13544.2 | 5449.32
4622 | 13550.52 | 5450.91
4623 | 13556.85 | 5452.49
4624 | 13563.18 | 5454.08
4625 | 13569.51 | 5455.66
4626 | 13575.84 | 5457.25
4627 | 13582.17 | 5458.83
4628 | 13588.51 | 5460.42
4629 | 13594.85 | 5462
4630 | 13601.19 | 5463.59
4631 | 13607.53 | 5465.17
4632 | 13613.87 | 5466.76
4633 | 13620.22 | 5468.35
4634 | 13626.57 | 5469.93
4635 | 13632.92 | 5471.52
4636 | 13639.27 | 5473.11
4637 | 13645.62 | 5474.7
4638 | 13651.98 | 5476.29
4639 | 13658.34 | 5477.87
4640 | 13664.7 | 5479.46
4641 | 13671.06 | 5481.05
4642 | 13677.43 | 5482.64
4643 | 13683.8 | 5484.23
4644 | 13690.17 | 5485.82
4645 | 13696.54 | 5487.41
4646 | 13702.91 | 5489
4647 | 13709.29 | 5490.59
4648 | 13715.66 | 5492.18
4649 | 13722.04 | 5493.77
4650 | 13728.43 | 5495.36
4651 | 13734.81 | 5496.95
4652 | 13741.2 | 5498.54
4653 | 13747.58 | 5500.14
4654 | 13753.97 | 5501.73
4655 | 13760.37 | 5503.32
4656 | 13766.76 | 5504.91
4657 | 13773.16 | 5506.51
4658 | 13779.56 | 5508.1
4659 | 13785.96 | 5509.69
4660 | 13792.36 | 5511.29
4661 | 13798.77 | 5512.88
4662 | 13805.17 | 5514.48
4663 | 13811.58 | 5516.07
4664 | 13818 | 5517.66
4665 | 13824.41 | 5519.26
4666 | 13830.83 | 5520.86
4667 | 13837.24 | 5522.45
4668 | 13843.66 | 5524.05
4669 | 13850.09 | 5525.64
4670 | 13856.51 | 5527.24
4671 | 13862.94 | 5528.84
4672 | 13869.37 | 5530.43
4673 | 13875.8 | 5532.03
4674 | 13882.23 | 5533.63
4675 | 13888.66 | 5535.22
4676 | 13895.1 | 5536.82
4677 | 13901.54 | 5538.42
4678 | 13907.98 | 5540.02
4679 | 13914.43 | 5541.62
4680 | 13920.87 | 5543.22
4681 | 13927.32 | 5544.82
4682 | 13933.77 | 5546.41
4683 | 13940.22 | 5548.01
4684 | 13946.67 | 5549.61
4685 | 13953.13 | 5551.21
4686 | 13959.59 | 5552.81
4687 | 13966.05 | 5554.42
4688 | 13972.51 | 5556.02
4689 | 13978.98 | 5557.62
4690 | 13985.44 | 5559.22
4691 | 13991.91 | 5560.82
4692 | 13998.38 | 5562.42
4693 | 14004.86 | 5564.03
4694 | 14011.33 | 5565.63
4695 | 14017.81 | 5567.23
4696 | 14024.29 | 5568.83
4697 | 14030.77 | 5570.44
4698 | 14037.26 | 5572.04
4699 | 14043.74 | 5573.64
4700 | 14050.23 | 5575.25
4701 | 14056.72 | 5576.85
4702 | 14063.21 | 5578.46
4703 | 14069.71 | 5580.06
4704 | 14076.21 | 5581.67
4705 | 14082.7 | 5583.27
4706 | 14089.21 | 5584.88
4707 | 14095.71 | 5586.48
4708 | 14102.21 | 5588.09
4709 | 14108.72 | 5589.7
4710 | 14115.23 | 5591.3
4711 | 14121.74 | 5592.91
4712 | 14128.26 | 5594.52
4713 | 14134.77 | 5596.13
4714 | 14141.29 | 5597.73
4715 | 14147.81 | 5599.34
4716 | 14154.33 | 5600.95
4717 | 14160.86 | 5602.56
4718 | 14167.39 | 5604.17
4719 | 14173.92 | 5605.78
4720 | 14180.45 | 5607.38
4721 | 14186.98 | 5608.99
4722 | 14193.52 | 5610.6
4723 | 14200.05 | 5612.21
4724 | 14206.59 | 5613.82
4725 | 14213.13 | 5615.44
4726 | 14219.68 | 5617.05
4727 | 14226.23 | 5618.66
4728 | 14232.77 | 5620.27
4729 | 14239.32 | 5621.88
4730 | 14245.88 | 5623.49
4731 | 14252.43 | 5625.1
4732 | 14258.99 | 5626.72
4733 | 14265.55 | 5628.33
4734 | 14272.11 | 5629.94
4735 | 14278.67 | 5631.56
4736 | 14285.24 | 5633.17
4737 | 14291.81 | 5634.78
4738 | 14298.38 | 5636.4
4739 | 14304.95 | 5638.01
4740 | 14311.52 | 5639.63
4741 | 14318.1 | 5641.24
4742 | 14324.68 | 5642.86
4743 | 14331.26 | 5644.47
4744 | 14337.84 | 5646.09
4745 | 14344.43 | 5647.7
4746 | 14351.01 | 5649.32
4747 | 14357.6 | 5650.93
4748 | 14364.2 | 5652.55
4749 | 14370.79 | 5654.17
4750 | 14377.38 | 5655.79
4751 | 14383.98 | 5657.4
4752 | 14390.58 | 5659.02
4753 | 14397.19 | 5660.64
4754 | 14403.79 | 5662.26
4755 | 14410.4 | 5663.88
4756 | 14417.01 | 5665.49
4757 | 14423.62 | 5667.11
4758 | 14430.23 | 5668.73
4759 | 14436.85 | 5670.35
4760 | 14443.46 | 5671.97
4761 | 14450.08 | 5673.59
4762 | 14456.71 | 5675.21
4763 | 14463.33 | 5676.83
4764 | 14469.96 | 5678.45
4765 | 14476.58 | 5680.07
4766 | 14483.22 | 5681.7
4767 | 14489.85 | 5683.32
4768 | 14496.48 | 5684.94
4769 | 14503.12 | 5686.56
4770 | 14509.76 | 5688.18
4771 | 14516.4 | 5689.81
4772 | 14523.04 | 5691.43
4773 | 14529.69 | 5693.05
4774 | 14536.34 | 5694.68
4775 | 14542.99 | 5696.3
4776 | 14549.64 | 5697.92
4777 | 14556.3 | 5699.55
4778 | 14562.95 | 5701.17
4779 | 14569.61 | 5702.8
4780 | 14576.27 | 5704.42
4781 | 14582.94 | 5706.05
4782 | 14589.6 | 5707.67
4783 | 14596.27 | 5709.3
4784 | 14602.94 | 5710.93
4785 | 14609.61 | 5712.55
4786 | 14616.29 | 5714.18
4787 | 14622.96 | 5715.81
4788 | 14629.64 | 5717.43
4789 | 14636.32 | 5719.06
4790 | 14643.01 | 5720.69
4791 | 14649.69 | 5722.32
4792 | 14656.38 | 5723.94
4793 | 14663.07 | 5725.57
4794 | 14669.76 | 5727.2
4795 | 14676.45 | 5728.83
4796 | 14683.15 | 5730.46
4797 | 14689.85 | 5732.09
4798 | 14696.55 | 5733.72
4799 | 14703.25 | 5735.35
4800 | 14709.96 | 5736.98
4801 | 14716.66 | 5738.61
4802 | 14723.37 | 5740.24
4803 | 14730.09 | 5741.87
4804 | 14736.8 | 5743.5
4805 | 14743.52 | 5745.14
4806 | 14750.23 | 5746.77
4807 | 14756.95 | 5748.4
4808 | 14763.68 | 5750.03
4809 | 14770.4 | 5751.67
4810 | 14777.13 | 5753.3
4811 | 14783.86 | 5754.93
4812 | 14790.59 | 5756.57
4813 | 14797.32 | 5758.2
4814 | 14804.06 | 5759.83
4815 | 14810.8 | 5761.47
4816 | 14817.54 | 5763.1
4817 | 14824.28 | 5764.74
4818 | 14831.02 | 5766.37
4819 | 14837.77 | 5768.01
4820 | 14844.52 | 5769.64
4821 | 14851.27 | 5771.28
4822 | 14858.02 | 5772.92
4823 | 14864.78 | 5774.55
4824 | 14871.54 | 5776.19
4825 | 14878.3 | 5777.83
4826 | 14885.06 | 5779.46
4827 | 14891.83 | 5781.1
4828 | 14898.59 | 5782.74
4829 | 14905.36 | 5784.38
4830 | 14912.13 | 5786.02
4831 | 14918.91 | 5787.65
4832 | 14925.68 | 5789.29
4833 | 14932.46 | 5790.93
4834 | 14939.24 | 5792.57
4835 | 14946.02 | 5794.21
4836 | 14952.81 | 5795.85
4837 | 14959.59 | 5797.49
4838 | 14966.38 | 5799.13
4839 | 14973.17 | 5800.77
4840 | 14979.97 | 5802.41
4841 | 14986.76 | 5804.06
4842 | 14993.56 | 5805.7
4843 | 15000.36 | 5807.34
4844 | 15007.16 | 5808.98
4845 | 15013.97 | 5810.62
4846 | 15020.77 | 5812.27
4847 | 15027.58 | 5813.91
4848 | 15034.39 | 5815.55
4849 | 15041.21 | 5817.2
4850 | 15048.02 | 5818.84
4851 | 15054.84 | 5820.48
4852 | 15061.66 | 5822.13
4853 | 15068.48 | 5823.77
4854 | 15075.31 | 5825.42
4855 | 15082.13 | 5827.06
4856 | 15088.96 | 5828.71
4857 | 15095.79 | 5830.35
4858 | 15102.63 | 5832
4859 | 15109.46 | 5833.64
4860 | 15116.3 | 5835.29
4861 | 15123.14 | 5836.94
4862 | 15129.98 | 5838.58
4863 | 15136.83 | 5840.23
4864 | 15143.67 | 5841.88
4865 | 15150.52 | 5843.53
4866 | 15157.37 | 5845.17
4867 | 15164.23 | 5846.82
4868 | 15171.08 | 5848.47
4869 | 15177.94 | 5850.12
4870 | 15184.8 | 5851.77
4871 | 15191.66 | 5853.42
4872 | 15198.53 | 5855.07
4873 | 15205.39 | 5856.72
4874 | 15212.26 | 5858.37
4875 | 15219.13 | 5860.02
4876 | 15226.01 | 5861.67
4877 | 15232.88 | 5863.32
4878 | 15239.76 | 5864.97
4879 | 15246.64 | 5866.62
4880 | 15253.52 | 5868.28
4881 | 15260.41 | 5869.93
4882 | 15267.3 | 5871.58
4883 | 15274.19 | 5873.23
4884 | 15281.08 | 5874.88
4885 | 15287.97 | 5876.54
4886 | 15294.87 | 5878.19
4887 | 15301.76 | 5879.85
4888 | 15308.67 | 5881.5
4889 | 15315.57 | 5883.15
4890 | 15322.47 | 5884.81
4891 | 15329.38 | 5886.46
4892 | 15336.29 | 5888.12
4893 | 15343.2 | 5889.77
4894 | 15350.12 | 5891.43
4895 | 15357.03 | 5893.08
4896 | 15363.95 | 5894.74
4897 | 15370.87 | 5896.4
4898 | 15377.79 | 5898.05
4899 | 15384.72 | 5899.71
4900 | 15391.65 | 5901.37
4901 | 15398.58 | 5903.02
4902 | 15405.51 | 5904.68
4903 | 15412.44 | 5906.34
4904 | 15419.38 | 5908
4905 | 15426.32 | 5909.66
4906 | 15433.26 | 5911.32
4907 | 15440.2 | 5912.97
4908 | 15447.15 | 5914.63
4909 | 15454.1 | 5916.29
4910 | 15461.05 | 5917.95
4911 | 15468 | 5919.61
4912 | 15474.95 | 5921.27
4913 | 15481.91 | 5922.94
4914 | 15488.87 | 5924.6
4915 | 15495.83 | 5926.26
4916 | 15502.79 | 5927.92
4917 | 15509.76 | 5929.58
4918 | 15516.73 | 5931.24
4919 | 15523.7 | 5932.9
4920 | 15530.67 | 5934.57
4921 | 15537.65 | 5936.23
4922 | 15544.62 | 5937.89
4923 | 15551.6 | 5939.56
4924 | 15558.58 | 5941.22
4925 | 15565.57 | 5942.88
4926 | 15572.55 | 5944.55
4927 | 15579.54 | 5946.21
4928 | 15586.53 | 5947.88
4929 | 15593.53 | 5949.54
4930 | 15600.52 | 5951.21
4931 | 15607.52 | 5952.87
4932 | 15614.52 | 5954.54
4933 | 15621.52 | 5956.21
4934 | 15628.53 | 5957.87
4935 | 15635.53 | 5959.54
4936 | 15642.54 | 5961.21
4937 | 15649.55 | 5962.87
4938 | 15656.57 | 5964.54
4939 | 15663.58 | 5966.21
4940 | 15670.6 | 5967.88
4941 | 15677.62 | 5969.54
4942 | 15684.64 | 5971.21
4943 | 15691.67 | 5972.88
4944 | 15698.7 | 5974.55
4945 | 15705.73 | 5976.22
4946 | 15712.76 | 5977.89
4947 | 15719.79 | 5979.56
4948 | 15726.83 | 5981.23
4949 | 15733.87 | 5982.9
4950 | 15740.91 | 5984.57
4951 | 15747.95 | 5986.24
4952 | 15755 | 5987.91
4953 | 15762.04 | 5989.59
4954 | 15769.09 | 5991.26
4955 | 15776.15 | 5992.93
4956 | 15783.2 | 5994.6
4957 | 15790.26 | 5996.27
4958 | 15797.32 | 5997.95
4959 | 15804.38 | 5999.62
4960 | 15811.44 | 6001.29
4961 | 15818.51 | 6002.97
4962 | 15825.58 | 6004.64
4963 | 15832.65 | 6006.32
4964 | 15839.72 | 6007.99
4965 | 15846.8 | 6009.67
4966 | 15853.87 | 6011.34
4967 | 15860.95 | 6013.02
4968 | 15868.04 | 6014.69
4969 | 15875.12 | 6016.37
4970 | 15882.21 | 6018.04
4971 | 15889.3 | 6019.72
4972 | 15896.39 | 6021.4
4973 | 15903.48 | 6023.07
4974 | 15910.58 | 6024.75
4975 | 15917.67 | 6026.43
4976 | 15924.77 | 6028.11
4977 | 15931.88 | 6029.79
4978 | 15938.98 | 6031.46
4979 | 15946.09 | 6033.14
4980 | 15953.2 | 6034.82
4981 | 15960.31 | 6036.5
4982 | 15967.43 | 6038.18
4983 | 15974.54 | 6039.86
4984 | 15981.66 | 6041.54
4985 | 15988.78 | 6043.22
4986 | 15995.91 | 6044.9
4987 | 16003.03 | 6046.58
4988 | 16010.16 | 6048.26
4989 | 16017.29 | 6049.94
4990 | 16024.42 | 6051.63
4991 | 16031.56 | 6053.31
4992 | 16038.7 | 6054.99
4993 | 16045.84 | 6056.67
4994 | 16052.98 | 6058.36
4995 | 16060.12 | 6060.04
4996 | 16067.27 | 6061.72
4997 | 16074.42 | 6063.41
4998 | 16081.57 | 6065.09
4999 | 16088.72 | 6066.77
5000 | 16095.88 | 6068.46
5001 | 16103.04 | 6070.14
5002 | 16110.2 | 6071.83
5003 | 16117.36 | 6073.51
5004 | 16124.52 | 6075.2
5005 | 16131.69 | 6076.89
5006 | 16138.86 | 6078.57
5007 | 16146.03 | 6080.26
5008 | 16153.21 | 6081.94
5009 | 16160.38 | 6083.63
5010 | 16167.56 | 6085.32
5011 | 16174.74 | 6087.01
5012 | 16181.93 | 6088.69
5013 | 16189.11 | 6090.38
5014 | 16196.3 | 6092.07
5015 | 16203.49 | 6093.76
5016 | 16210.69 | 6095.45
5017 | 16217.88 | 6097.14
5018 | 16225.08 | 6098.83
5019 | 16232.28 | 6100.52
5020 | 16239.48 | 6102.21
5021 | 16246.69 | 6103.9
5022 | 16253.89 | 6105.59
5023 | 16261.1 | 6107.28
5024 | 16268.31 | 6108.97
5025 | 16275.53 | 6110.66
5026 | 16282.74 | 6112.35
5027 | 16289.96 | 6114.04
5028 | 16297.18 | 6115.74
5029 | 16304.41 | 6117.43
5030 | 16311.63 | 6119.12
5031 | 16318.86 | 6120.81
5032 | 16326.09 | 6122.51
5033 | 16333.32 | 6124.2
5034 | 16340.56 | 6125.9
5035 | 16347.79 | 6127.59
5036 | 16355.03 | 6129.28
5037 | 16362.28 | 6130.98
5038 | 16369.52 | 6132.67
5039 | 16376.77 | 6134.37
5040 | 16384.02 | 6136.06
5041 | 16391.27 | 6137.76
5042 | 16398.52 | 6139.46
5043 | 16405.78 | 6141.15
5044 | 16413.03 | 6142.85
5045 | 16420.29 | 6144.55
5046 | 16427.56 | 6146.24
5047 | 16434.82 | 6147.94
5048 | 16442.09 | 6149.64
5049 | 16449.36 | 6151.34
5050 | 16456.63 | 6153.04
5051 | 16463.91 | 6154.73
5052 | 16471.18 | 6156.43
5053 | 16478.46 | 6158.13
5054 | 16485.74 | 6159.83
5055 | 16493.03 | 6161.53
5056 | 16500.32 | 6163.23
5057 | 16507.6 | 6164.93
5058 | 16514.89 | 6166.63
5059 | 16522.19 | 6168.33
5060 | 16529.48 | 6170.03
5061 | 16536.78 | 6171.74
5062 | 16544.08 | 6173.44
5063 | 16551.39 | 6175.14
5064 | 16558.69 | 6176.84
5065 | 16566 | 6178.54
5066 | 16573.31 | 6180.25
5067 | 16580.62 | 6181.95
5068 | 16587.93 | 6183.65
5069 | 16595.25 | 6185.36
5070 | 16602.57 | 6187.06
5071 | 16609.89 | 6188.76
5072 | 16617.22 | 6190.47
5073 | 16624.54 | 6192.17
5074 | 16631.87 | 6193.88
5075 | 16639.2 | 6195.58
5076 | 16646.54 | 6197.29
5077 | 16653.87 | 6199
5078 | 16661.21 | 6200.7
5079 | 16668.55 | 6202.41
5080 | 16675.89 | 6204.11
5081 | 16683.24 | 6205.82
5082 | 16690.59 | 6207.53
5083 | 16697.94 | 6209.24
5084 | 16705.29 | 6210.94
5085 | 16712.64 | 6212.65
5086 | 16720 | 6214.36
5087 | 16727.36 | 6216.07
5088 | 16734.72 | 6217.78
5089 | 16742.09 | 6219.49
5090 | 16749.45 | 6221.2
5091 | 16756.82 | 6222.91
5092 | 16764.19 | 6224.62
5093 | 16771.57 | 6226.33
5094 | 16778.94 | 6228.04
5095 | 16786.32 | 6229.75
5096 | 16793.7 | 6231.46
5097 | 16801.08 | 6233.17
5098 | 16808.47 | 6234.88
5099 | 16815.86 | 6236.59
5100 | 16823.25 | 6238.31
5101 | 16830.64 | 6240.02
5102 | 16838.03 | 6241.73
5103 | 16845.43 | 6243.45
5104 | 16852.83 | 6245.16
5105 | 16860.23 | 6246.87
5106 | 16867.64 | 6248.59
5107 | 16875.05 | 6250.3
5108 | 16882.45 | 6252.02
5109 | 16889.87 | 6253.73
5110 | 16897.28 | 6255.45
5111 | 16904.7 | 6257.16
5112 | 16912.12 | 6258.88
5113 | 16919.54 | 6260.59
5114 | 16926.96 | 6262.31
5115 | 16934.39 | 6264.02
5116 | 16941.81 | 6265.74
5117 | 16949.24 | 6267.46
5118 | 16956.68 | 6269.18
5119 | 16964.11 | 6270.89
5120 | 16971.55 | 6272.61
5121 | 16978.99 | 6274.33
5122 | 16986.43 | 6276.05
5123 | 16993.88 | 6277.77
5124 | 17001.33 | 6279.49
5125 | 17008.78 | 6281.21
5126 | 17016.23 | 6282.93
5127 | 17023.68 | 6284.65
5128 | 17031.14 | 6286.37
5129 | 17038.6 | 6288.09
5130 | 17046.06 | 6289.81
5131 | 17053.52 | 6291.53
5132 | 17060.99 | 6293.25
5133 | 17068.46 | 6294.97
5134 | 17075.93 | 6296.69
5135 | 17083.41 | 6298.41
5136 | 17090.88 | 6300.14
5137 | 17098.36 | 6301.86
5138 | 17105.84 | 6303.58
5139 | 17113.32 | 6305.31
5140 | 17120.81 | 6307.03
5141 | 17128.3 | 6308.75
5142 | 17135.79 | 6310.48
5143 | 17143.28 | 6312.2
5144 | 17150.78 | 6313.93
5145 | 17158.27 | 6315.65
5146 | 17165.77 | 6317.38
5147 | 17173.28 | 6319.1
5148 | 17180.78 | 6320.83
5149 | 17188.29 | 6322.55
5150 | 17195.8 | 6324.28
5151 | 17203.31 | 6326.01
5152 | 17210.83 | 6327.73
5153 | 17218.34 | 6329.46
5154 | 17225.86 | 6331.19
5155 | 17233.38 | 6332.92
5156 | 17240.91 | 6334.64
5157 | 17248.43 | 6336.37
5158 | 17255.96 | 6338.1
5159 | 17263.49 | 6339.83
5160 | 17271.03 | 6341.56
5161 | 17278.56 | 6343.29
5162 | 17286.1 | 6345.02
5163 | 17293.64 | 6346.75
5164 | 17301.19 | 6348.48
5165 | 17308.73 | 6350.21
5166 | 17316.28 | 6351.94
5167 | 17323.83 | 6353.67
5168 | 17331.39 | 6355.4
5169 | 17338.94 | 6357.14
5170 | 17346.5 | 6358.87
5171 | 17354.06 | 6360.6
5172 | 17361.62 | 6362.33
5173 | 17369.19 | 6364.07
5174 | 17376.75 | 6365.8
5175 | 17384.32 | 6367.53
5176 | 17391.9 | 6369.27
5177 | 17399.47 | 6371
5178 | 17407.05 | 6372.73
5179 | 17414.63 | 6374.47
5180 | 17422.21 | 6376.2
5181 | 17429.8 | 6377.94
5182 | 17437.38 | 6379.67
5183 | 17444.97 | 6381.41
5184 | 17452.56 | 6383.15
5185 | 17460.16 | 6384.88
5186 | 17467.76 | 6386.62
5187 | 17475.35 | 6388.36
5188 | 17482.96 | 6390.09
5189 | 17490.56 | 6391.83
5190 | 17498.17 | 6393.57
5191 | 17505.78 | 6395.31
5192 | 17513.39 | 6397.05
5193 | 17521 | 6398.78
5194 | 17528.62 | 6400.52
5195 | 17536.23 | 6402.26
5196 | 17543.86 | 6404
5197 | 17551.48 | 6405.74
5198 | 17559.11 | 6407.48
5199 | 17566.73 | 6409.22
5200 | 17574.36 | 6410.96
5201 | 17582 | 6412.7
5202 | 17589.63 | 6414.44
5203 | 17597.27 | 6416.19
5204 | 17604.91 | 6417.93
5205 | 17612.55 | 6419.67
5206 | 17620.2 | 6421.41
5207 | 17627.85 | 6423.15
5208 | 17635.5 | 6424.9
5209 | 17643.15 | 6426.64
5210 | 17650.81 | 6428.38
5211 | 17658.46 | 6430.13
5212 | 17666.12 | 6431.87
5213 | 17673.79 | 6433.62
5214 | 17681.45 | 6435.36
5215 | 17689.12 | 6437.11
5216 | 17696.79 | 6438.85
5217 | 17704.46 | 6440.6
5218 | 17712.14 | 6442.34
5219 | 17719.81 | 6444.09
5220 | 17727.49 | 6445.83
5221 | 17735.17 | 6447.58
5222 | 17742.86 | 6449.33
5223 | 17750.55 | 6451.08
5224 | 17758.24 | 6452.82
5225 | 17765.93 | 6454.57
5226 | 17773.62 | 6456.32
5227 | 17781.32 | 6458.07
5228 | 17789.02 | 6459.82
5229 | 17796.72 | 6461.56
5230 | 17804.42 | 6463.31
5231 | 17812.13 | 6465.06
5232 | 17819.84 | 6466.81
5233 | 17827.55 | 6468.56
5234 | 17835.26 | 6470.31
5235 | 17842.98 | 6472.06
5236 | 17850.7 | 6473.82
5237 | 17858.42 | 6475.57
5238 | 17866.14 | 6477.32
5239 | 17873.87 | 6479.07
5240 | 17881.6 | 6480.82
5241 | 17889.33 | 6482.57
5242 | 17897.06 | 6484.33
5243 | 17904.8 | 6486.08
5244 | 17912.54 | 6487.83
5245 | 17920.28 | 6489.59
5246 | 17928.02 | 6491.34
5247 | 17935.77 | 6493.09
5248 | 17943.52 | 6494.85
5249 | 17951.27 | 6496.6
5250 | 17959.02 | 6498.36
5251 | 17966.78 | 6500.11
5252 | 17974.54 | 6501.87
5253 | 17982.3 | 6503.63
5254 | 17990.06 | 6505.38
5255 | 17997.83 | 6507.14
5256 | 18005.6 | 6508.89
5257 | 18013.37 | 6510.65
5258 | 18021.14 | 6512.41
5259 | 18028.91 | 6514.17
5260 | 18036.69 | 6515.92
5261 | 18044.47 | 6517.68
5262 | 18052.26 | 6519.44
5263 | 18060.04 | 6521.2
5264 | 18067.83 | 6522.96
5265 | 18075.62 | 6524.72
5266 | 18083.41 | 6526.48
5267 | 18091.21 | 6528.24
5268 | 18099.01 | 6530
5269 | 18106.81 | 6531.76
5270 | 18114.61 | 6533.52
5271 | 18122.42 | 6535.28
5272 | 18130.22 | 6537.04
5273 | 18138.03 | 6538.8
5274 | 18145.85 | 6540.57
5275 | 18153.66 | 6542.33
5276 | 18161.48 | 6544.09
5277 | 18169.3 | 6545.85
5278 | 18177.12 | 6547.62
5279 | 18184.95 | 6549.38
5280 | 18192.78 | 6551.14
5281 | 18200.61 | 6552.91
5282 | 18208.44 | 6554.67
5283 | 18216.27 | 6556.44
5284 | 18224.11 | 6558.2
5285 | 18231.95 | 6559.97
5286 | 18239.79 | 6561.73
5287 | 18247.64 | 6563.5
5288 | 18255.49 | 6565.26
5289 | 18263.34 | 6567.03
5290 | 18271.19 | 6568.8
5291 | 18279.05 | 6570.56
5292 | 18286.9 | 6572.33
5293 | 18294.76 | 6574.1
5294 | 18302.63 | 6575.86
5295 | 18310.49 | 6577.63
5296 | 18318.36 | 6579.4
5297 | 18326.23 | 6581.17
5298 | 18334.1 | 6582.94
5299 | 18341.98 | 6584.71
5300 | 18349.85 | 6586.48
5301 | 18357.73 | 6588.25
5302 | 18365.62 | 6590.02
5303 | 18373.5 | 6591.79
5304 | 18381.39 | 6593.56
5305 | 18389.28 | 6595.33
5306 | 18397.17 | 6597.1
5307 | 18405.07 | 6598.87
5308 | 18412.97 | 6600.64
5309 | 18420.87 | 6602.42
5310 | 18428.77 | 6604.19
5311 | 18436.67 | 6605.96
5312 | 18444.58 | 6607.73
5313 | 18452.49 | 6609.51
5314 | 18460.4 | 6611.28
5315 | 18468.32 | 6613.05
5316 | 18476.24 | 6614.83
5317 | 18484.16 | 6616.6
5318 | 18492.08 | 6618.38
5319 | 18500.01 | 6620.15
5320 | 18507.93 | 6621.93
5321 | 18515.86 | 6623.7
5322 | 18523.8 | 6625.48
5323 | 18531.73 | 6627.26
5324 | 18539.67 | 6629.03
5325 | 18547.61 | 6630.81
5326 | 18555.55 | 6632.59
5327 | 18563.5 | 6634.36
5328 | 18571.45 | 6636.14
5329 | 18579.4 | 6637.92
5330 | 18587.35 | 6639.7
5331 | 18595.3 | 6641.48
5332 | 18603.26 | 6643.25
5333 | 18611.22 | 6645.03
5334 | 18619.19 | 6646.81
5335 | 18627.15 | 6648.59
5336 | 18635.12 | 6650.37
5337 | 18643.09 | 6652.15
5338 | 18651.06 | 6653.93
5339 | 18659.04 | 6655.71
5340 | 18667.02 | 6657.5
5341 | 18675 | 6659.28
5342 | 18682.98 | 6661.06
5343 | 18690.97 | 6662.84
5344 | 18698.96 | 6664.62
5345 | 18706.95 | 6666.41
5346 | 18714.94 | 6668.19
5347 | 18722.94 | 6669.97
5348 | 18730.93 | 6671.75
5349 | 18738.93 | 6673.54
5350 | 18746.94 | 6675.32
5351 | 18754.94 | 6677.11
5352 | 18762.95 | 6678.89
5353 | 18770.96 | 6680.68
5354 | 18778.98 | 6682.46
5355 | 18786.99 | 6684.25
5356 | 18795.01 | 6686.03
5357 | 18803.03 | 6687.82
5358 | 18811.06 | 6689.61
5359 | 18819.08 | 6691.39
5360 | 18827.11 | 6693.18
5361 | 18835.14 | 6694.97
5362 | 18843.18 | 6696.75
5363 | 18851.21 | 6698.54
5364 | 18859.25 | 6700.33
5365 | 18867.3 | 6702.12
5366 | 18875.34 | 6703.91
5367 | 18883.39 | 6705.7
5368 | 18891.44 | 6707.49
5369 | 18899.49 | 6709.28
5370 | 18907.54 | 6711.07
5371 | 18915.6 | 6712.86
5372 | 18923.66 | 6714.65
5373 | 18931.72 | 6716.44
5374 | 18939.78 | 6718.23
5375 | 18947.85 | 6720.02
5376 | 18955.92 | 6721.81
5377 | 18963.99 | 6723.6
5378 | 18972.07 | 6725.4
5379 | 18980.14 | 6727.19
5380 | 18988.22 | 6728.98
5381 | 18996.31 | 6730.78
5382 | 19004.39 | 6732.57
5383 | 19012.48 | 6734.36
5384 | 19020.57 | 6736.16
5385 | 19028.66 | 6737.95
5386 | 19036.76 | 6739.75
5387 | 19044.85 | 6741.54
5388 | 19052.95 | 6743.34
5389 | 19061.06 | 6745.13
5390 | 19069.16 | 6746.93
5391 | 19077.27 | 6748.72
5392 | 19085.38 | 6750.52
5393 | 19093.49 | 6752.32
5394 | 19101.61 | 6754.11
5395 | 19109.73 | 6755.91
5396 | 19117.85 | 6757.71
5397 | 19125.97 | 6759.51
5398 | 19134.1 | 6761.31
5399 | 19142.23 | 6763.1
5400 | 19150.36 | 6764.9
5401 | 19158.49 | 6766.7
5402 | 19166.63 | 6768.5
5403 | 19174.77 | 6770.3
5404 | 19182.91 | 6772.1
5405 | 19191.05 | 6773.9
5406 | 19199.2 | 6775.7
5407 | 19207.35 | 6777.5
5408 | 19215.5 | 6779.3
5409 | 19223.65 | 6781.11
5410 | 19231.81 | 6782.91
5411 | 19239.97 | 6784.71
5412 | 19248.13 | 6786.51
5413 | 19256.29 | 6788.31
5414 | 19264.46 | 6790.12
5415 | 19272.63 | 6791.92
5416 | 19280.8 | 6793.72
5417 | 19288.98 | 6795.53
5418 | 19297.15 | 6797.33
5419 | 19305.33 | 6799.14
5420 | 19313.52 | 6800.94
5421 | 19321.7 | 6802.75
5422 | 19329.89 | 6804.55
5423 | 19338.08 | 6806.36
5424 | 19346.27 | 6808.16
5425 | 19354.47 | 6809.97
5426 | 19362.67 | 6811.78
5427 | 19370.87 | 6813.58
5428 | 19379.07 | 6815.39
5429 | 19387.28 | 6817.2
5430 | 19395.48 | 6819.01
5431 | 19403.69 | 6820.81
5432 | 19411.91 | 6822.62
5433 | 19420.12 | 6824.43
5434 | 19428.34 | 6826.24
5435 | 19436.56 | 6828.05
5436 | 19444.79 | 6829.86
5437 | 19453.01 | 6831.67
5438 | 19461.24 | 6833.48
5439 | 19469.47 | 6835.29
5440 | 19477.71 | 6837.1
5441 | 19485.95 | 6838.91
5442 | 19494.18 | 6840.72
5443 | 19502.43 | 6842.53
5444 | 19510.67 | 6844.35
5445 | 19518.92 | 6846.16
5446 | 19527.17 | 6847.97
5447 | 19535.42 | 6849.78
5448 | 19543.68 | 6851.6
5449 | 19551.93 | 6853.41
5450 | 19560.19 | 6855.22
5451 | 19568.46 | 6857.04
5452 | 19576.72 | 6858.85
5453 | 19584.99 | 6860.67
5454 | 19593.26 | 6862.48
5455 | 19601.53 | 6864.3
5456 | 19609.81 | 6866.11
5457 | 19618.09 | 6867.93
5458 | 19626.37 | 6869.74
5459 | 19634.65 | 6871.56
5460 | 19642.94 | 6873.38
5461 | 19651.23 | 6875.2
5462 | 19659.52 | 6877.01
5463 | 19667.81 | 6878.83
5464 | 19676.11 | 6880.65
5465 | 19684.41 | 6882.47
5466 | 19692.71 | 6884.28
5467 | 19701.01 | 6886.1
5468 | 19709.32 | 6887.92
5469 | 19717.63 | 6889.74
5470 | 19725.94 | 6891.56
5471 | 19734.26 | 6893.38
5472 | 19742.58 | 6895.2
5473 | 19750.9 | 6897.02
5474 | 19759.22 | 6898.84
5475 | 19767.54 | 6900.66
5476 | 19775.87 | 6902.49
5477 | 19784.2 | 6904.31
5478 | 19792.54 | 6906.13
5479 | 19800.87 | 6907.95
5480 | 19809.21 | 6909.78
5481 | 19817.55 | 6911.6
5482 | 19825.89 | 6913.42
5483 | 19834.24 | 6915.25
5484 | 19842.59 | 6917.07
5485 | 19850.94 | 6918.89
5486 | 19859.3 | 6920.72
5487 | 19867.65 | 6922.54
5488 | 19876.01 | 6924.37
5489 | 19884.37 | 6926.19
5490 | 19892.74 | 6928.02
5491 | 19901.11 | 6929.85
5492 | 19909.48 | 6931.67
5493 | 19917.85 | 6933.5
5494 | 19926.22 | 6935.33
5495 | 19934.6 | 6937.15
5496 | 19942.98 | 6938.98
5497 | 19951.36 | 6940.81
5498 | 19959.75 | 6942.64
5499 | 19968.14 | 6944.46
5500 | 19976.53 | 6946.29
5501 | 19984.92 | 6948.12
5502 | 19993.32 | 6949.95
5503 | 20001.72 | 6951.78
5504 | 20010.12 | 6953.61
5505 | 20018.52 | 6955.44
5506 | 20026.93 | 6957.27
5507 | 20035.34 | 6959.1
5508 | 20043.75 | 6960.93
5509 | 20052.17 | 6962.77
5510 | 20060.58 | 6964.6
5511 | 20069 | 6966.43
5512 | 20077.43 | 6968.26
5513 | 20085.85 | 6970.09
5514 | 20094.28 | 6971.93
5515 | 20102.71 | 6973.76
5516 | 20111.14 | 6975.59
5517 | 20119.58 | 6977.43
5518 | 20128.02 | 6979.26
5519 | 20136.46 | 6981.1
5520 | 20144.9 | 6982.93
5521 | 20153.35 | 6984.77
5522 | 20161.8 | 6986.6
5523 | 20170.25 | 6988.44
5524 | 20178.7 | 6990.27
5525 | 20187.16 | 6992.11
5526 | 20195.62 | 6993.95
5527 | 20204.08 | 6995.78
5528 | 20212.55 | 6997.62
5529 | 20221.02 | 6999.46
5530 | 20229.49 | 7001.3
5531 | 20237.96 | 7003.13
5532 | 20246.44 | 7004.97
5533 | 20254.91 | 7006.81
5534 | 20263.39 | 7008.65
5535 | 20271.88 | 7010.49
5536 | 20280.36 | 7012.33
5537 | 20288.85 | 7014.17
5538 | 20297.34 | 7016.01
5539 | 20305.84 | 7017.85
5540 | 20314.34 | 7019.69
5541 | 20322.84 | 7021.53
5542 | 20331.34 | 7023.37
5543 | 20339.84 | 7025.22
5544 | 20348.35 | 7027.06
5545 | 20356.86 | 7028.9
5546 | 20365.37 | 7030.74
5547 | 20373.89 | 7032.59
5548 | 20382.41 | 7034.43
5549 | 20390.93 | 7036.27
5550 | 20399.45 | 7038.12
5551 | 20407.98 | 7039.96
5552 | 20416.51 | 7041.81
5553 | 20425.04 | 7043.65
5554 | 20433.57 | 7045.5
5555 | 20442.11 | 7047.34
5556 | 20450.65 | 7049.19
5557 | 20459.19 | 7051.03
5558 | 20467.74 | 7052.88
5559 | 20476.28 | 7054.73
5560 | 20484.83 | 7056.57
5561 | 20493.39 | 7058.42
5562 | 20501.94 | 7060.27
5563 | 20510.5 | 7062.11
5564 | 20519.06 | 7063.96
5565 | 20527.62 | 7065.81
5566 | 20536.19 | 7067.66
5567 | 20544.76 | 7069.51
5568 | 20553.33 | 7071.36
5569 | 20561.91 | 7073.21
5570 | 20570.48 | 7075.06
5571 | 20579.06 | 7076.91
5572 | 20587.64 | 7078.76
5573 | 20596.23 | 7080.61
5574 | 20604.82 | 7082.46
5575 | 20613.41 | 7084.31
5576 | 20622 | 7086.16
5577 | 20630.6 | 7088.02
5578 | 20639.2 | 7089.87
5579 | 20647.8 | 7091.72
5580 | 20656.4 | 7093.58
5581 | 20665.01 | 7095.43
5582 | 20673.62 | 7097.28
5583 | 20682.23 | 7099.14
5584 | 20690.84 | 7100.99
5585 | 20699.46 | 7102.85
5586 | 20708.08 | 7104.7
5587 | 20716.7 | 7106.56
5588 | 20725.33 | 7108.41
5589 | 20733.96 | 7110.27
5590 | 20742.59 | 7112.12
5591 | 20751.22 | 7113.98
5592 | 20759.86 | 7115.84
5593 | 20768.5 | 7117.69
5594 | 20777.14 | 7119.55
5595 | 20785.78 | 7121.41
5596 | 20794.43 | 7123.27
5597 | 20803.08 | 7125.12
5598 | 20811.73 | 7126.98
5599 | 20820.39 | 7128.84
5600 | 20829.04 | 7130.7
5601 | 20837.7 | 7132.56
5602 | 20846.37 | 7134.42
5603 | 20855.03 | 7136.28
5604 | 20863.7 | 7138.14
5605 | 20872.37 | 7140
5606 | 20881.05 | 7141.86
5607 | 20889.72 | 7143.72
5608 | 20898.4 | 7145.59
5609 | 20907.08 | 7147.45
5610 | 20915.77 | 7149.31
5611 | 20924.46 | 7151.17
5612 | 20933.15 | 7153.03
5613 | 20941.84 | 7154.9
5614 | 20950.54 | 7156.76
5615 | 20959.23 | 7158.63
5616 | 20967.94 | 7160.49
5617 | 20976.64 | 7162.35
5618 | 20985.35 | 7164.22
5619 | 20994.06 | 7166.08
5620 | 21002.77 | 7167.95
5621 | 21011.48 | 7169.81
5622 | 21020.2 | 7171.68
5623 | 21028.92 | 7173.55
5624 | 21037.64 | 7175.41
5625 | 21046.37 | 7177.28
5626 | 21055.1 | 7179.15
5627 | 21063.83 | 7181.01
5628 | 21072.56 | 7182.88
5629 | 21081.3 | 7184.75
5630 | 21090.04 | 7186.62
5631 | 21098.78 | 7188.49
5632 | 21107.52 | 7190.36
5633 | 21116.27 | 7192.23
5634 | 21125.02 | 7194.1
5635 | 21133.77 | 7195.97
5636 | 21142.53 | 7197.84
5637 | 21151.29 | 7199.71
5638 | 21160.05 | 7201.58
5639 | 21168.81 | 7203.45
5640 | 21177.58 | 7205.32
5641 | 21186.35 | 7207.19
5642 | 21195.12 | 7209.06
5643 | 21203.89 | 7210.94
5644 | 21212.67 | 7212.81
5645 | 21221.45 | 7214.68
5646 | 21230.23 | 7216.56
5647 | 21239.02 | 7218.43
5648 | 21247.81 | 7220.3
5649 | 21256.6 | 7222.18
5650 | 21265.39 | 7224.05
5651 | 21274.19 | 7225.93
5652 | 21282.99 | 7227.8
5653 | 21291.79 | 7229.68
5654 | 21300.59 | 7231.55
5655 | 21309.4 | 7233.43
5656 | 21318.21 | 7235.31
5657 | 21327.03 | 7237.18
5658 | 21335.84 | 7239.06
5659 | 21344.66 | 7240.94
5660 | 21353.48 | 7242.82
5661 | 21362.3 | 7244.69
5662 | 21371.13 | 7246.57
5663 | 21379.96 | 7248.45
5664 | 21388.79 | 7250.33
5665 | 21397.63 | 7252.21
5666 | 21406.47 | 7254.09
5667 | 21415.31 | 7255.97
5668 | 21424.15 | 7257.85
5669 | 21433 | 7259.73
5670 | 21441.84 | 7261.61
5671 | 21450.7 | 7263.49
5672 | 21459.55 | 7265.37
5673 | 21468.41 | 7267.25
5674 | 21477.27 | 7269.14
5675 | 21486.13 | 7271.02
5676 | 21494.99 | 7272.9
5677 | 21503.86 | 7274.78
5678 | 21512.73 | 7276.67
5679 | 21521.61 | 7278.55
5680 | 21530.48 | 7280.44
5681 | 21539.36 | 7282.32
5682 | 21548.24 | 7284.2
5683 | 21557.13 | 7286.09
5684 | 21566.01 | 7287.97
5685 | 21574.9 | 7289.86
5686 | 21583.8 | 7291.75
5687 | 21592.69 | 7293.63
5688 | 21601.59 | 7295.52
5689 | 21610.49 | 7297.4
5690 | 21619.4 | 7299.29
5691 | 21628.3 | 7301.18
5692 | 21637.21 | 7303.07
5693 | 21646.12 | 7304.95
5694 | 21655.04 | 7306.84
5695 | 21663.96 | 7308.73
5696 | 21672.88 | 7310.62
5697 | 21681.8 | 7312.51
5698 | 21690.73 | 7314.4
5699 | 21699.66 | 7316.29
5700 | 21708.59 | 7318.18
5701 | 21717.52 | 7320.07
5702 | 21726.46 | 7321.96
5703 | 21735.4 | 7323.85
5704 | 21744.34 | 7325.74
5705 | 21753.29 | 7327.63
5706 | 21762.23 | 7329.53
5707 | 21771.19 | 7331.42
5708 | 21780.14 | 7333.31
5709 | 21789.1 | 7335.2
5710 | 21798.05 | 7337.1
5711 | 21807.02 | 7338.99
5712 | 21815.98 | 7340.89
5713 | 21824.95 | 7342.78
5714 | 21833.92 | 7344.67
5715 | 21842.89 | 7346.57
5716 | 21851.87 | 7348.46
5717 | 21860.85 | 7350.36
5718 | 21869.83 | 7352.26
5719 | 21878.81 | 7354.15
5720 | 21887.8 | 7356.05
5721 | 21896.79 | 7357.94
5722 | 21905.78 | 7359.84
5723 | 21914.78 | 7361.74
5724 | 21923.78 | 7363.64
5725 | 21932.78 | 7365.53
5726 | 21941.78 | 7367.43
5727 | 21950.79 | 7369.33
5728 | 21959.8 | 7371.23
5729 | 21968.81 | 7373.13
5730 | 21977.83 | 7375.03
5731 | 21986.84 | 7376.93
5732 | 21995.86 | 7378.83
5733 | 22004.89 | 7380.73
5734 | 22013.91 | 7382.63
5735 | 22022.94 | 7384.53
5736 | 22031.97 | 7386.43
5737 | 22041.01 | 7388.34
5738 | 22050.05 | 7390.24
5739 | 22059.09 | 7392.14
5740 | 22068.13 | 7394.04
5741 | 22077.18 | 7395.95
5742 | 22086.22 | 7397.85
5743 | 22095.28 | 7399.75
5744 | 22104.33 | 7401.66
5745 | 22113.39 | 7403.56
5746 | 22122.45 | 7405.47
5747 | 22131.51 | 7407.37
5748 | 22140.57 | 7409.28
5749 | 22149.64 | 7411.18
5750 | 22158.71 | 7413.09
5751 | 22167.79 | 7414.99
5752 | 22176.86 | 7416.9
5753 | 22185.94 | 7418.81
5754 | 22195.03 | 7420.71
5755 | 22204.11 | 7422.62
5756 | 22213.2 | 7424.53
5757 | 22222.29 | 7426.44
5758 | 22231.38 | 7428.34
5759 | 22240.48 | 7430.25
5760 | 22249.58 | 7432.16
5761 | 22258.68 | 7434.07
5762 | 22267.79 | 7435.98
5763 | 22276.89 | 7437.89
5764 | 22286 | 7439.8
5765 | 22295.12 | 7441.71
5766 | 22304.23 | 7443.62
5767 | 22313.35 | 7445.53
5768 | 22322.47 | 7447.45
5769 | 22331.6 | 7449.36
5770 | 22340.73 | 7451.27
5771 | 22349.86 | 7453.18
5772 | 22358.99 | 7455.1
5773 | 22368.13 | 7457.01
5774 | 22377.26 | 7458.92
5775 | 22386.41 | 7460.84
5776 | 22395.55 | 7462.75
5777 | 22404.7 | 7464.66
5778 | 22413.85 | 7466.58
5779 | 22423 | 7468.49
5780 | 22432.16 | 7470.41
5781 | 22441.31 | 7472.32
5782 | 22450.48 | 7474.24
5783 | 22459.64 | 7476.16
5784 | 22468.81 | 7478.07
5785 | 22477.98 | 7479.99
5786 | 22487.15 | 7481.91
5787 | 22496.33 | 7483.83
5788 | 22505.5 | 7485.74
5789 | 22514.68 | 7487.66
5790 | 22523.87 | 7489.58
5791 | 22533.06 | 7491.5
5792 | 22542.25 | 7493.42
5793 | 22551.44 | 7495.34
5794 | 22560.63 | 7497.26
5795 | 22569.83 | 7499.18
5796 | 22579.03 | 7501.1
5797 | 22588.24 | 7503.02
5798 | 22597.44 | 7504.94
5799 | 22606.65 | 7506.86
5800 | 22615.87 | 7508.78
5801 | 22625.08 | 7510.7
5802 | 22634.3 | 7512.63
5803 | 22643.52 | 7514.55
5804 | 22652.74 | 7516.47
5805 | 22661.97 | 7518.4
5806 | 22671.2 | 7520.32
5807 | 22680.43 | 7522.24
5808 | 22689.67 | 7524.17
5809 | 22698.91 | 7526.09
5810 | 22708.15 | 7528.02
5811 | 22717.39 | 7529.94
5812 | 22726.64 | 7531.87
5813 | 22735.89 | 7533.79
5814 | 22745.14 | 7535.72
5815 | 22754.39 | 7537.65
5816 | 22763.65 | 7539.57
5817 | 22772.91 | 7541.5
5818 | 22782.18 | 7543.43
5819 | 22791.44 | 7545.35
5820 | 22800.71 | 7547.28
5821 | 22809.98 | 7549.21
5822 | 22819.26 | 7551.14
5823 | 22828.54 | 7553.07
5824 | 22837.82 | 7555
5825 | 22847.1 | 7556.93
5826 | 22856.39 | 7558.86
5827 | 22865.68 | 7560.79
5828 | 22874.97 | 7562.72
5829 | 22884.27 | 7564.65
5830 | 22893.56 | 7566.58
5831 | 22902.87 | 7568.51
5832 | 22912.17 | 7570.44
5833 | 22921.48 | 7572.38
5834 | 22930.79 | 7574.31
5835 | 22940.1 | 7576.24
5836 | 22949.41 | 7578.18
5837 | 22958.73 | 7580.11
5838 | 22968.05 | 7582.04
5839 | 22977.38 | 7583.98
5840 | 22986.7 | 7585.91
5841 | 22996.03 | 7587.85
5842 | 23005.37 | 7589.78
5843 | 23014.7 | 7591.72
5844 | 23024.04 | 7593.65
5845 | 23033.38 | 7595.59
5846 | 23042.72 | 7597.52
5847 | 23052.07 | 7599.46
5848 | 23061.42 | 7601.4
5849 | 23070.77 | 7603.34
5850 | 23080.13 | 7605.27
5851 | 23089.49 | 7607.21
5852 | 23098.85 | 7609.15
5853 | 23108.21 | 7611.09
5854 | 23117.58 | 7613.03
5855 | 23126.95 | 7614.97
5856 | 23136.32 | 7616.91
5857 | 23145.7 | 7618.85
5858 | 23155.08 | 7620.79
5859 | 23164.46 | 7622.73
5860 | 23173.84 | 7624.67
5861 | 23183.23 | 7626.61
5862 | 23192.62 | 7628.55
5863 | 23202.02 | 7630.49
5864 | 23211.41 | 7632.43
5865 | 23220.81 | 7634.38
5866 | 23230.21 | 7636.32
5867 | 23239.62 | 7638.26
5868 | 23249.02 | 7640.21
5869 | 23258.44 | 7642.15
5870 | 23267.85 | 7644.09
5871 | 23277.26 | 7646.04
5872 | 23286.68 | 7647.98
5873 | 23296.11 | 7649.93
5874 | 23305.53 | 7651.87
5875 | 23314.96 | 7653.82
5876 | 23324.39 | 7655.76
5877 | 23333.82 | 7657.71
5878 | 23343.26 | 7659.66
5879 | 23352.7 | 7661.6
5880 | 23362.14 | 7663.55
5881 | 23371.59 | 7665.5
5882 | 23381.04 | 7667.45
5883 | 23390.49 | 7669.4
5884 | 23399.94 | 7671.34
5885 | 23409.4 | 7673.29
5886 | 23418.86 | 7675.24
5887 | 23428.32 | 7677.19
5888 | 23437.79 | 7679.14
5889 | 23447.25 | 7681.09
5890 | 23456.73 | 7683.04
5891 | 23466.2 | 7684.99
5892 | 23475.68 | 7686.94
5893 | 23485.16 | 7688.9
5894 | 23494.64 | 7690.85
5895 | 23504.13 | 7692.8
5896 | 23513.62 | 7694.75
5897 | 23523.11 | 7696.71
5898 | 23532.6 | 7698.66
5899 | 23542.1 | 7700.61
5900 | 23551.6 | 7702.57
5901 | 23561.1 | 7704.52
5902 | 23570.61 | 7706.47
5903 | 23580.12 | 7708.43
5904 | 23589.63 | 7710.38
5905 | 23599.15 | 7712.34
5906 | 23608.67 | 7714.3
5907 | 23618.19 | 7716.25
5908 | 23627.71 | 7718.21
5909 | 23637.24 | 7720.16
5910 | 23646.77 | 7722.12
5911 | 23656.3 | 7724.08
5912 | 23665.84 | 7726.04
5913 | 23675.38 | 7727.99
5914 | 23684.92 | 7729.95
5915 | 23694.46 | 7731.91
5916 | 23704.01 | 7733.87
5917 | 23713.56 | 7735.83
5918 | 23723.11 | 7737.79
5919 | 23732.67 | 7739.75
5920 | 23742.23 | 7741.71
5921 | 23751.79 | 7743.67
5922 | 23761.35 | 7745.63
5923 | 23770.92 | 7747.59
5924 | 23780.49 | 7749.55
5925 | 23790.07 | 7751.52
5926 | 23799.64 | 7753.48
5927 | 23809.22 | 7755.44
5928 | 23818.81 | 7757.4
5929 | 23828.39 | 7759.37
5930 | 23837.98 | 7761.33
5931 | 23847.57 | 7763.29
5932 | 23857.17 | 7765.26
5933 | 23866.76 | 7767.22
5934 | 23876.36 | 7769.19
5935 | 23885.97 | 7771.15
5936 | 23895.57 | 7773.12
5937 | 23905.18 | 7775.08
5938 | 23914.8 | 7777.05
5939 | 23924.41 | 7779.02
5940 | 23934.03 | 7780.98
5941 | 23943.65 | 7782.95
5942 | 23953.27 | 7784.92
5943 | 23962.9 | 7786.88
5944 | 23972.53 | 7788.85
5945 | 23982.16 | 7790.82
5946 | 23991.8 | 7792.79
5947 | 24001.44 | 7794.76
5948 | 24011.08 | 7796.73
5949 | 24020.72 | 7798.7
5950 | 24030.37 | 7800.67
5951 | 24040.02 | 7802.64
5952 | 24049.67 | 7804.61
5953 | 24059.33 | 7806.58
5954 | 24068.99 | 7808.55
5955 | 24078.65 | 7810.52
5956 | 24088.32 | 7812.49
5957 | 24097.99 | 7814.47
5958 | 24107.66 | 7816.44
5959 | 24117.33 | 7818.41
5960 | 24127.01 | 7820.39
5961 | 24136.69 | 7822.36
5962 | 24146.37 | 7824.33
5963 | 24156.06 | 7826.31
5964 | 24165.75 | 7828.28
5965 | 24175.44 | 7830.26
5966 | 24185.13 | 7832.23
5967 | 24194.83 | 7834.21
5968 | 24204.53 | 7836.18
5969 | 24214.24 | 7838.16
5970 | 24223.94 | 7840.14
5971 | 24233.65 | 7842.11
5972 | 24243.37 | 7844.09
5973 | 24253.08 | 7846.07
5974 | 24262.8 | 7848.05
5975 | 24272.52 | 7850.02
5976 | 24282.25 | 7852
5977 | 24291.97 | 7853.98
5978 | 24301.71 | 7855.96
5979 | 24311.44 | 7857.94
5980 | 24321.18 | 7859.92
5981 | 24330.91 | 7861.9
5982 | 24340.66 | 7863.88
5983 | 24350.4 | 7865.86
5984 | 24360.15 | 7867.84
5985 | 24369.9 | 7869.82
5986 | 24379.66 | 7871.81
5987 | 24389.41 | 7873.79
5988 | 24399.18 | 7875.77
5989 | 24408.94 | 7877.75
5990 | 24418.71 | 7879.74
5991 | 24428.47 | 7881.72
5992 | 24438.25 | 7883.7
5993 | 24448.02 | 7885.69
5994 | 24457.8 | 7887.67
5995 | 24467.58 | 7889.66
5996 | 24477.37 | 7891.64
5997 | 24487.15 | 7893.63
5998 | 24496.94 | 7895.61
5999 | 24506.74 | 7897.6
6000 | 24516.53 | 7899.58
6001 | 24526.33 | 7901.57
6002 | 24536.14 | 7903.56
6003 | 24545.94 | 7905.55
6004 | 24555.75 | 7907.53
6005 | 24565.56 | 7909.52
6006 | 24575.37 | 7911.51
6007 | 24585.19 | 7913.5
6008 | 24595.01 | 7915.49
6009 | 24604.84 | 7917.48
6010 | 24614.66 | 7919.47
6011 | 24624.49 | 7921.46
6012 | 24634.32 | 7923.45
6013 | 24644.16 | 7925.44
6014 | 24654 | 7927.43
6015 | 24663.84 | 7929.42
6016 | 24673.68 | 7931.41
6017 | 24683.53 | 7933.4
6018 | 24693.38 | 7935.4
6019 | 24703.23 | 7937.39
6020 | 24713.09 | 7939.38
6021 | 24722.95 | 7941.37
6022 | 24732.81 | 7943.37
6023 | 24742.68 | 7945.36
6024 | 24752.55 | 7947.36
6025 | 24762.42 | 7949.35
6026 | 24772.29 | 7951.35
6027 | 24782.17 | 7953.34
6028 | 24792.05 | 7955.34
6029 | 24801.93 | 7957.33
6030 | 24811.82 | 7959.33
6031 | 24821.71 | 7961.33
6032 | 24831.6 | 7963.32
6033 | 24841.5 | 7965.32
6034 | 24851.4 | 7967.32
6035 | 24861.3 | 7969.32
6036 | 24871.2 | 7971.31
6037 | 24881.11 | 7973.31
6038 | 24891.02 | 7975.31
6039 | 24900.93 | 7977.31
6040 | 24910.85 | 7979.31
6041 | 24920.77 | 7981.31
6042 | 24930.69 | 7983.31
6043 | 24940.62 | 7985.31
6044 | 24950.55 | 7987.31
6045 | 24960.48 | 7989.31
6046 | 24970.42 | 7991.31
6047 | 24980.35 | 7993.32
6048 | 24990.29 | 7995.32
6049 | 25000.24 | 7997.32
6050 | 25010.19 | 7999.32
6051 | 25020.14 | 8001.33
6052 | 25030.09 | 8003.33
6053 | 25040.04 | 8005.34
6054 | 25050 | 8007.34
6055 | 25059.97 | 8009.34
6056 | 25069.93 | 8011.35
6057 | 25079.9 | 8013.35
6058 | 25089.87 | 8015.36
6059 | 25099.85 | 8017.37
6060 | 25109.82 | 8019.37
6061 | 25119.8 | 8021.38
6062 | 25129.79 | 8023.39
6063 | 25139.77 | 8025.39
6064 | 25149.76 | 8027.4
6065 | 25159.76 | 8029.41
6066 | 25169.75 | 8031.42
6067 | 25179.75 | 8033.42
6068 | 25189.75 | 8035.43
6069 | 25199.76 | 8037.44
6070 | 25209.76 | 8039.45
6071 | 25219.78 | 8041.46
6072 | 25229.79 | 8043.47
6073 | 25239.81 | 8045.48
6074 | 25249.83 | 8047.49
6075 | 25259.85 | 8049.51
6076 | 25269.88 | 8051.52
6077 | 25279.9 | 8053.53
6078 | 25289.94 | 8055.54
6079 | 25299.97 | 8057.55
6080 | 25310.01 | 8059.57
6081 | 25320.05 | 8061.58
6082 | 25330.1 | 8063.59
6083 | 25340.14 | 8065.61
6084 | 25350.19 | 8067.62
6085 | 25360.25 | 8069.64
6086 | 25370.31 | 8071.65
6087 | 25380.37 | 8073.67
6088 | 25390.43 | 8075.68
6089 | 25400.49 | 8077.7
6090 | 25410.56 | 8079.71
6091 | 25420.64 | 8081.73
6092 | 25430.71 | 8083.75
6093 | 25440.79 | 8085.76
6094 | 25450.87 | 8087.78
6095 | 25460.95 | 8089.8
6096 | 25471.04 | 8091.82
6097 | 25481.13 | 8093.84
6098 | 25491.23 | 8095.86
6099 | 25501.32 | 8097.87
6100 | 25511.42 | 8099.89
6101 | 25521.52 | 8101.91
6102 | 25531.63 | 8103.93
6103 | 25541.74 | 8105.95
6104 | 25551.85 | 8107.98
6105 | 25561.97 | 8110
6106 | 25572.08 | 8112.02
6107 | 25582.21 | 8114.04
6108 | 25592.33 | 8116.06
6109 | 25602.46 | 8118.09
6110 | 25612.59 | 8120.11
6111 | 25622.72 | 8122.13
6112 | 25632.86 | 8124.16
6113 | 25643 | 8126.18
6114 | 25653.14 | 8128.2
6115 | 25663.29 | 8130.23
6116 | 25673.44 | 8132.25
6117 | 25683.59 | 8134.28
6118 | 25693.74 | 8136.3
6119 | 25703.9 | 8138.33
6120 | 25714.06 | 8140.36
6121 | 25724.23 | 8142.38
6122 | 25734.39 | 8144.41
6123 | 25744.56 | 8146.44
6124 | 25754.74 | 8148.46
6125 | 25764.91 | 8150.49
6126 | 25775.09 | 8152.52
6127 | 25785.28 | 8154.55
6128 | 25795.46 | 8156.58
6129 | 25805.65 | 8158.61
6130 | 25815.84 | 8160.64
6131 | 25826.04 | 8162.67
6132 | 25836.24 | 8164.7
6133 | 25846.44 | 8166.73
6134 | 25856.64 | 8168.76
6135 | 25866.85 | 8170.79
6136 | 25877.06 | 8172.82
6137 | 25887.28 | 8174.85
6138 | 25897.49 | 8176.89
6139 | 25907.71 | 8178.92
6140 | 25917.94 | 8180.95
6141 | 25928.16 | 8182.99
6142 | 25938.39 | 8185.02
6143 | 25948.63 | 8187.05
6144 | 25958.86 | 8189.09
6145 | 25969.1 | 8191.12
6146 | 25979.34 | 8193.16
6147 | 25989.59 | 8195.19
6148 | 25999.83 | 8197.23
6149 | 26010.09 | 8199.26
6150 | 26020.34 | 8201.3
6151 | 26030.6 | 8203.34
6152 | 26040.86 | 8205.37
6153 | 26051.12 | 8207.41
6154 | 26061.39 | 8209.45
6155 | 26071.66 | 8211.49
6156 | 26081.93 | 8213.53
6157 | 26092.21 | 8215.56
6158 | 26102.49 | 8217.6
6159 | 26112.77 | 8219.64
6160 | 26123.05 | 8221.68
6161 | 26133.34 | 8223.72
6162 | 26143.63 | 8225.76
6163 | 26153.93 | 8227.8
6164 | 26164.23 | 8229.85
6165 | 26174.53 | 8231.89
6166 | 26184.83 | 8233.93
6167 | 26195.14 | 8235.97
6168 | 26205.45 | 8238.01
6169 | 26215.76 | 8240.06
6170 | 26226.08 | 8242.1
6171 | 26236.4 | 8244.14
6172 | 26246.72 | 8246.19
6173 | 26257.05 | 8248.23
6174 | 26267.38 | 8250.28
6175 | 26277.71 | 8252.32
6176 | 26288.05 | 8254.37
6177 | 26298.39 | 8256.41
6178 | 26308.73 | 8258.46
6179 | 26319.07 | 8260.5
6180 | 26329.42 | 8262.55
6181 | 26339.77 | 8264.6
6182 | 26350.13 | 8266.64
6183 | 26360.48 | 8268.69
6184 | 26370.84 | 8270.74
6185 | 26381.21 | 8272.79
6186 | 26391.57 | 8274.84
6187 | 26401.94 | 8276.88
6188 | 26412.32 | 8278.93
6189 | 26422.69 | 8280.98
6190 | 26433.07 | 8283.03
6191 | 26443.46 | 8285.08
6192 | 26453.84 | 8287.13
6193 | 26464.23 | 8289.19
6194 | 26474.62 | 8291.24
6195 | 26485.02 | 8293.29
6196 | 26495.42 | 8295.34
6197 | 26505.82 | 8297.39
6198 | 26516.22 | 8299.45
6199 | 26526.63 | 8301.5
6200 | 26537.04 | 8303.55
6201 | 26547.45 | 8305.61
6202 | 26557.87 | 8307.66
6203 | 26568.29 | 8309.71
6204 | 26578.72 | 8311.77
6205 | 26589.14 | 8313.82
6206 | 26599.57 | 8315.88
6207 | 26610 | 8317.93
6208 | 26620.44 | 8319.99
6209 | 26630.88 | 8322.05
6210 | 26641.32 | 8324.1
6211 | 26651.77 | 8326.16
6212 | 26662.22 | 8328.22
6213 | 26672.67 | 8330.28
6214 | 26683.12 | 8332.33
6215 | 26693.58 | 8334.39
6216 | 26704.04 | 8336.45
6217 | 26714.51 | 8338.51
6218 | 26724.98 | 8340.57
6219 | 26735.45 | 8342.63
6220 | 26745.92 | 8344.69
6221 | 26756.4 | 8346.75
6222 | 26766.88 | 8348.81
6223 | 26777.36 | 8350.87
6224 | 26787.85 | 8352.93
6225 | 26798.34 | 8355
6226 | 26808.83 | 8357.06
6227 | 26819.33 | 8359.12
6228 | 26829.83 | 8361.18
6229 | 26840.33 | 8363.25
6230 | 26850.84 | 8365.31
6231 | 26861.35 | 8367.37
6232 | 26871.86 | 8369.44
6233 | 26882.37 | 8371.5
6234 | 26892.89 | 8373.57
6235 | 26903.41 | 8375.63
6236 | 26913.94 | 8377.7
6237 | 26924.47 | 8379.76
6238 | 26935 | 8381.83
6239 | 26945.53 | 8383.9
6240 | 26956.07 | 8385.96
6241 | 26966.61 | 8388.03
6242 | 26977.15 | 8390.1
6243 | 26987.7 | 8392.17
6244 | 26998.25 | 8394.24
6245 | 27008.81 | 8396.3
6246 | 27019.36 | 8398.37
6247 | 27029.92 | 8400.44
6248 | 27040.49 | 8402.51
6249 | 27051.05 | 8404.58
6250 | 27061.62 | 8406.65
6251 | 27072.19 | 8408.72
6252 | 27082.77 | 8410.8
6253 | 27093.35 | 8412.87
6254 | 27103.93 | 8414.94
6255 | 27114.52 | 8417.01
6256 | 27125.11 | 8419.08
6257 | 27135.7 | 8421.16
6258 | 27146.29 | 8423.23
6259 | 27156.89 | 8425.3
6260 | 27167.49 | 8427.38
6261 | 27178.1 | 8429.45
6262 | 27188.7 | 8431.53
6263 | 27199.32 | 8433.6
6264 | 27209.93 | 8435.68
6265 | 27220.55 | 8437.75
6266 | 27231.17 | 8439.83
6267 | 27241.79 | 8441.9
6268 | 27252.42 | 8443.98
6269 | 27263.05 | 8446.06
6270 | 27273.68 | 8448.13
6271 | 27284.32 | 8450.21
6272 | 27294.96 | 8452.29
6273 | 27305.6 | 8454.37
6274 | 27316.25 | 8456.45
6275 | 27326.9 | 8458.53
6276 | 27337.55 | 8460.61
6277 | 27348.21 | 8462.68
6278 | 27358.87 | 8464.76
6279 | 27369.53 | 8466.85
6280 | 27380.19 | 8468.93
6281 | 27390.86 | 8471.01
6282 | 27401.54 | 8473.09
6283 | 27412.21 | 8475.17
6284 | 27422.89 | 8477.25
6285 | 27433.57 | 8479.34
6286 | 27444.26 | 8481.42
6287 | 27454.94 | 8483.5
6288 | 27465.64 | 8485.58
6289 | 27476.33 | 8487.67
6290 | 27487.03 | 8489.75
6291 | 27497.73 | 8491.84
6292 | 27508.43 | 8493.92
6293 | 27519.14 | 8496.01
6294 | 27529.85 | 8498.09
6295 | 27540.57 | 8500.18
6296 | 27551.28 | 8502.27
6297 | 27562 | 8504.35
6298 | 27572.73 | 8506.44
6299 | 27583.45 | 8508.53
6300 | 27594.18 | 8510.61
6301 | 27604.92 | 8512.7
6302 | 27615.65 | 8514.79
6303 | 27626.39 | 8516.88
6304 | 27637.14 | 8518.97
6305 | 27647.88 | 8521.06
6306 | 27658.63 | 8523.15
6307 | 27669.39 | 8525.24
6308 | 27680.14 | 8527.33
6309 | 27690.9 | 8529.42
6310 | 27701.66 | 8531.51
6311 | 27712.43 | 8533.6
6312 | 27723.2 | 8535.69
6313 | 27733.97 | 8537.78
6314 | 27744.75 | 8539.88
6315 | 27755.52 | 8541.97
6316 | 27766.31 | 8544.06
6317 | 27777.09 | 8546.16
6318 | 27787.88 | 8548.25
6319 | 27798.67 | 8550.35
6320 | 27809.47 | 8552.44
6321 | 27820.27 | 8554.53
6322 | 27831.07 | 8556.63
6323 | 27841.87 | 8558.73
6324 | 27852.68 | 8560.82
6325 | 27863.49 | 8562.92
6326 | 27874.3 | 8565.01
6327 | 27885.12 | 8567.11
6328 | 27895.94 | 8569.21
6329 | 27906.77 | 8571.31
6330 | 27917.6 | 8573.4
6331 | 27928.43 | 8575.5
6332 | 27939.26 | 8577.6
6333 | 27950.1 | 8579.7
6334 | 27960.94 | 8581.8
6335 | 27971.78 | 8583.9
6336 | 27982.63 | 8586
6337 | 27993.48 | 8588.1
6338 | 28004.33 | 8590.2
6339 | 28015.19 | 8592.3
6340 | 28026.05 | 8594.4
6341 | 28036.91 | 8596.51
6342 | 28047.78 | 8598.61
6343 | 28058.65 | 8600.71
6344 | 28069.52 | 8602.81
6345 | 28080.4 | 8604.92
6346 | 28091.28 | 8607.02
6347 | 28102.16 | 8609.13
6348 | 28113.05 | 8611.23
6349 | 28123.94 | 8613.33
6350 | 28134.83 | 8615.44
6351 | 28145.73 | 8617.55
6352 | 28156.63 | 8619.65
6353 | 28167.53 | 8621.76
6354 | 28178.44 | 8623.86
6355 | 28189.34 | 8625.97
6356 | 28200.26 | 8628.08
6357 | 28211.17 | 8630.18
6358 | 28222.09 | 8632.29
6359 | 28233.01 | 8634.4
6360 | 28243.94 | 8636.51
6361 | 28254.87 | 8638.62
6362 | 28265.8 | 8640.73
6363 | 28276.74 | 8642.84
6364 | 28287.68 | 8644.95
6365 | 28298.62 | 8647.06
6366 | 28309.56 | 8649.17
6367 | 28320.51 | 8651.28
6368 | 28331.46 | 8653.39
6369 | 28342.42 | 8655.5
6370 | 28353.38 | 8657.61
6371 | 28364.34 | 8659.73
6372 | 28375.3 | 8661.84
6373 | 28386.27 | 8663.95
6374 | 28397.24 | 8666.07
6375 | 28408.22 | 8668.18
6376 | 28419.2 | 8670.29
6377 | 28430.18 | 8672.41
6378 | 28441.16 | 8674.52
6379 | 28452.15 | 8676.64
6380 | 28463.14 | 8678.75
6381 | 28474.14 | 8680.87
6382 | 28485.14 | 8682.99
6383 | 28496.14 | 8685.1
6384 | 28507.14 | 8687.22
6385 | 28518.15 | 8689.34
6386 | 28529.16 | 8691.45
6387 | 28540.18 | 8693.57
6388 | 28551.19 | 8695.69
6389 | 28562.21 | 8697.81
6390 | 28573.24 | 8699.93
6391 | 28584.27 | 8702.05
6392 | 28595.3 | 8704.17
6393 | 28606.33 | 8706.29
6394 | 28617.37 | 8708.41
6395 | 28628.41 | 8710.53
6396 | 28639.46 | 8712.65
6397 | 28650.5 | 8714.77
6398 | 28661.55 | 8716.89
6399 | 28672.61 | 8719.02
6400 | 28683.67 | 8721.14
6401 | 28694.73 | 8723.26
6402 | 28705.79 | 8725.38
6403 | 28716.86 | 8727.51
6404 | 28727.93 | 8729.63
6405 | 28739 | 8731.76
6406 | 28750.08 | 8733.88
6407 | 28761.16 | 8736.01
6408 | 28772.25 | 8738.13
6409 | 28783.33 | 8740.26
6410 | 28794.43 | 8742.38
6411 | 28805.52 | 8744.51
6412 | 28816.62 | 8746.64
6413 | 28827.72 | 8748.76
6414 | 28838.82 | 8750.89
6415 | 28849.93 | 8753.02
6416 | 28861.04 | 8755.15
6417 | 28872.15 | 8757.28
6418 | 28883.27 | 8759.41
6419 | 28894.39 | 8761.53
6420 | 28905.52 | 8763.66
6421 | 28916.64 | 8765.79
6422 | 28927.77 | 8767.92
6423 | 28938.91 | 8770.06
6424 | 28950.05 | 8772.19
6425 | 28961.19 | 8774.32
6426 | 28972.33 | 8776.45
6427 | 28983.48 | 8778.58
6428 | 28994.63 | 8780.71
6429 | 29005.78 | 8782.85
6430 | 29016.94 | 8784.98
6431 | 29028.1 | 8787.11
6432 | 29039.27 | 8789.25
6433 | 29050.43 | 8791.38
6434 | 29061.6 | 8793.52
6435 | 29072.78 | 8795.65
6436 | 29083.96 | 8797.79
6437 | 29095.14 | 8799.92
6438 | 29106.32 | 8802.06
6439 | 29117.51 | 8804.19
6440 | 29128.7 | 8806.33
6441 | 29139.89 | 8808.47
6442 | 29151.09 | 8810.61
6443 | 29162.29 | 8812.74
6444 | 29173.5 | 8814.88
6445 | 29184.71 | 8817.02
6446 | 29195.92 | 8819.16
6447 | 29207.13 | 8821.3
6448 | 29218.35 | 8823.44
6449 | 29229.57 | 8825.58
6450 | 29240.79 | 8827.72
6451 | 29252.02 | 8829.86
6452 | 29263.25 | 8832
6453 | 29274.49 | 8834.14
6454 | 29285.73 | 8836.28
6455 | 29296.97 | 8838.42
6456 | 29308.21 | 8840.57
6457 | 29319.46 | 8842.71
6458 | 29330.71 | 8844.85
6459 | 29341.97 | 8847
6460 | 29353.22 | 8849.14
6461 | 29364.49 | 8851.28
6462 | 29375.75 | 8853.43
6463 | 29387.02 | 8855.57
6464 | 29398.29 | 8857.72
6465 | 29409.57 | 8859.86
6466 | 29420.84 | 8862.01
6467 | 29432.13 | 8864.16
6468 | 29443.41 | 8866.3
6469 | 29454.7 | 8868.45
6470 | 29465.99 | 8870.6
6471 | 29477.29 | 8872.75
6472 | 29488.58 | 8874.89
6473 | 29499.89 | 8877.04
6474 | 29511.19 | 8879.19
6475 | 29522.5 | 8881.34
6476 | 29533.81 | 8883.49
6477 | 29545.13 | 8885.64
6478 | 29556.45 | 8887.79
6479 | 29567.77 | 8889.94
6480 | 29579.1 | 8892.09
6481 | 29590.42 | 8894.24
6482 | 29601.76 | 8896.39
6483 | 29613.09 | 8898.55
6484 | 29624.43 | 8900.7
6485 | 29635.77 | 8902.85
6486 | 29647.12 | 8905
6487 | 29658.47 | 8907.16
6488 | 29669.82 | 8909.31
6489 | 29681.18 | 8911.47
6490 | 29692.54 | 8913.62
6491 | 29703.9 | 8915.77
6492 | 29715.27 | 8917.93
6493 | 29726.64 | 8920.09
6494 | 29738.01 | 8922.24
6495 | 29749.39 | 8924.4
6496 | 29760.77 | 8926.55
6497 | 29772.15 | 8928.71
6498 | 29783.54 | 8930.87
6499 | 29794.93 | 8933.03
6500 | 29806.32 | 8935.18
6501 | 29817.72 | 8937.34
6502 | 29829.12 | 8939.5
6503 | 29840.52 | 8941.66
6504 | 29851.93 | 8943.82
6505 | 29863.34 | 8945.98
6506 | 29874.75 | 8948.14
6507 | 29886.17 | 8950.3
6508 | 29897.59 | 8952.46
6509 | 29909.02 | 8954.62
6510 | 29920.44 | 8956.79
6511 | 29931.87 | 8958.95
6512 | 29943.31 | 8961.11
6513 | 29954.75 | 8963.27
6514 | 29966.19 | 8965.44
6515 | 29977.63 | 8967.6
6516 | 29989.08 | 8969.76
6517 | 30000.53 | 8971.93
6518 | 30011.99 | 8974.09
6519 | 30023.45 | 8976.26
6520 | 30034.91 | 8978.42
6521 | 30046.37 | 8980.59
6522 | 30057.84 | 8982.75
6523 | 30069.31 | 8984.92
6524 | 30080.79 | 8987.09
6525 | 30092.27 | 8989.25
6526 | 30103.75 | 8991.42
6527 | 30115.23 | 8993.59
6528 | 30126.72 | 8995.76
6529 | 30138.22 | 8997.92
6530 | 30149.71 | 9000.09
6531 | 30161.21 | 9002.26
6532 | 30172.71 | 9004.43
6533 | 30184.22 | 9006.6
6534 | 30195.73 | 9008.77
6535 | 30207.24 | 9010.94
6536 | 30218.76 | 9013.11
6537 | 30230.28 | 9015.29
6538 | 30241.8 | 9017.46
6539 | 30253.33 | 9019.63
6540 | 30264.86 | 9021.8
6541 | 30276.39 | 9023.97
6542 | 30287.93 | 9026.15
6543 | 30299.47 | 9028.32
6544 | 30311.02 | 9030.5
6545 | 30322.56 | 9032.67
6546 | 30334.11 | 9034.84
6547 | 30345.67 | 9037.02
6548 | 30357.23 | 9039.19
6549 | 30368.79 | 9041.37
6550 | 30380.35 | 9043.55
6551 | 30391.92 | 9045.72
6552 | 30403.49 | 9047.9
6553 | 30415.07 | 9050.08
6554 | 30426.65 | 9052.25
6555 | 30438.23 | 9054.43
6556 | 30449.81 | 9056.61
6557 | 30461.4 | 9058.79
6558 | 30472.99 | 9060.97
6559 | 30484.59 | 9063.15
6560 | 30496.19 | 9065.33
6561 | 30507.79 | 9067.51
6562 | 30519.4 | 9069.69
6563 | 30531.01 | 9071.87
6564 | 30542.62 | 9074.05
6565 | 30554.24 | 9076.23
6566 | 30565.86 | 9078.41
6567 | 30577.48 | 9080.59
6568 | 30589.11 | 9082.78
6569 | 30600.74 | 9084.96
6570 | 30612.37 | 9087.14
6571 | 30624.01 | 9089.33
6572 | 30635.65 | 9091.51
6573 | 30647.29 | 9093.7
6574 | 30658.94 | 9095.88
6575 | 30670.59 | 9098.07
6576 | 30682.25 | 9100.25
6577 | 30693.91 | 9102.44
6578 | 30705.57 | 9104.62
6579 | 30717.23 | 9106.81
6580 | 30728.9 | 9109
6581 | 30740.57 | 9111.18
6582 | 30752.25 | 9113.37
6583 | 30763.93 | 9115.56
6584 | 30775.61 | 9117.75
6585 | 30787.29 | 9119.94
6586 | 30798.98 | 9122.13
6587 | 30810.68 | 9124.31
6588 | 30822.37 | 9126.5
6589 | 30834.07 | 9128.69
6590 | 30845.78 | 9130.89
6591 | 30857.48 | 9133.08
6592 | 30869.19 | 9135.27
6593 | 30880.91 | 9137.46
6594 | 30892.62 | 9139.65
6595 | 30904.34 | 9141.84
6596 | 30916.07 | 9144.04
6597 | 30927.8 | 9146.23
6598 | 30939.53 | 9148.42
6599 | 30951.26 | 9150.62
6600 | 30963 | 9152.81
6601 | 30974.74 | 9155.01
6602 | 30986.49 | 9157.2
6603 | 30998.23 | 9159.4
6604 | 31009.99 | 9161.59
6605 | 31021.74 | 9163.79
6606 | 31033.5 | 9165.98
6607 | 31045.26 | 9168.18
6608 | 31057.03 | 9170.38
6609 | 31068.8 | 9172.57
6610 | 31080.57 | 9174.77
6611 | 31092.35 | 9176.97
6612 | 31104.13 | 9179.17
6613 | 31115.91 | 9181.37
6614 | 31127.7 | 9183.57
6615 | 31139.49 | 9185.77
6616 | 31151.28 | 9187.97
6617 | 31163.08 | 9190.17
6618 | 31174.88 | 9192.37
6619 | 31186.69 | 9194.57
6620 | 31198.5 | 9196.77
6621 | 31210.31 | 9198.97
6622 | 31222.12 | 9201.18
6623 | 31233.94 | 9203.38
6624 | 31245.76 | 9205.58
6625 | 31257.59 | 9207.78
6626 | 31269.42 | 9209.99
6627 | 31281.25 | 9212.19
6628 | 31293.09 | 9214.4
6629 | 31304.93 | 9216.6
6630 | 31316.77 | 9218.81
6631 | 31328.61 | 9221.01
6632 | 31340.47 | 9223.22
6633 | 31352.32 | 9225.42
6634 | 31364.18 | 9227.63
6635 | 31376.04 | 9229.84
6636 | 31387.9 | 9232.04
6637 | 31399.77 | 9234.25
6638 | 31411.64 | 9236.46
6639 | 31423.51 | 9238.67
6640 | 31435.39 | 9240.88
6641 | 31447.28 | 9243.09
6642 | 31459.16 | 9245.3
6643 | 31471.05 | 9247.51
6644 | 31482.94 | 9249.72
6645 | 31494.84 | 9251.93
6646 | 31506.74 | 9254.14
6647 | 31518.64 | 9256.35
6648 | 31530.55 | 9258.56
6649 | 31542.46 | 9260.77
6650 | 31554.37 | 9262.99
6651 | 31566.29 | 9265.2
6652 | 31578.21 | 9267.41
6653 | 31590.13 | 9269.62
6654 | 31602.06 | 9271.84
6655 | 31613.99 | 9274.05
6656 | 31625.93 | 9276.27
6657 | 31637.87 | 9278.48
6658 | 31649.81 | 9280.7
6659 | 31661.75 | 9282.91
6660 | 31673.7 | 9285.13
6661 | 31685.65 | 9287.35
6662 | 31697.61 | 9289.56
6663 | 31709.57 | 9291.78
6664 | 31721.53 | 9294
6665 | 31733.5 | 9296.22
6666 | 31745.47 | 9298.43
6667 | 31757.44 | 9300.65
6668 | 31769.42 | 9302.87
6669 | 31781.4 | 9305.09
6670 | 31793.39 | 9307.31
6671 | 31805.37 | 9309.53
6672 | 31817.37 | 9311.75
6673 | 31829.36 | 9313.97
6674 | 31841.36 | 9316.19
6675 | 31853.36 | 9318.42
6676 | 31865.37 | 9320.64
6677 | 31877.38 | 9322.86
6678 | 31889.39 | 9325.08
6679 | 31901.41 | 9327.31
6680 | 31913.43 | 9329.53
6681 | 31925.45 | 9331.75
6682 | 31937.48 | 9333.98
6683 | 31949.51 | 9336.2
6684 | 31961.54 | 9338.43
6685 | 31973.58 | 9340.65
6686 | 31985.62 | 9342.88
6687 | 31997.67 | 9345.1
6688 | 32009.72 | 9347.33
6689 | 32021.77 | 9349.56
6690 | 32033.82 | 9351.79
6691 | 32045.88 | 9354.01
6692 | 32057.95 | 9356.24
6693 | 32070.01 | 9358.47
6694 | 32082.08 | 9360.7
6695 | 32094.16 | 9362.93
6696 | 32106.23 | 9365.16
6697 | 32118.31 | 9367.39
6698 | 32130.4 | 9369.62
6699 | 32142.49 | 9371.85
6700 | 32154.58 | 9374.08
6701 | 32166.67 | 9376.31
6702 | 32178.77 | 9378.54
6703 | 32190.87 | 9380.77
6704 | 32202.98 | 9383
6705 | 32215.09 | 9385.24
6706 | 32227.2 | 9387.47
6707 | 32239.32 | 9389.7
6708 | 32251.44 | 9391.94
6709 | 32263.56 | 9394.17
6710 | 32275.69 | 9396.41
6711 | 32287.82 | 9398.64
6712 | 32299.95 | 9400.88
6713 | 32312.09 | 9403.11
6714 | 32324.23 | 9405.35
6715 | 32336.38 | 9407.59
6716 | 32348.53 | 9409.82
6717 | 32360.68 | 9412.06
6718 | 32372.84 | 9414.3
6719 | 32385 | 9416.53
6720 | 32397.16 | 9418.77
6721 | 32409.33 | 9421.01
6722 | 32421.5 | 9423.25
6723 | 32433.67 | 9425.49
6724 | 32445.85 | 9427.73
6725 | 32458.03 | 9429.97
6726 | 32470.21 | 9432.21
6727 | 32482.4 | 9434.45
6728 | 32494.59 | 9436.69
6729 | 32506.79 | 9438.93
6730 | 32518.99 | 9441.18
6731 | 32531.19 | 9443.42
6732 | 32543.4 | 9445.66
6733 | 32555.61 | 9447.9
6734 | 32567.82 | 9450.15
6735 | 32580.04 | 9452.39
6736 | 32592.26 | 9454.64
6737 | 32604.48 | 9456.88
6738 | 32616.71 | 9459.13
6739 | 32628.94 | 9461.37
6740 | 32641.18 | 9463.62
6741 | 32653.42 | 9465.86
6742 | 32665.66 | 9468.11
6743 | 32677.91 | 9470.36
6744 | 32690.16 | 9472.6
6745 | 32702.41 | 9474.85
6746 | 32714.67 | 9477.1
6747 | 32726.93 | 9479.35
6748 | 32739.19 | 9481.6
6749 | 32751.46 | 9483.85
6750 | 32763.73 | 9486.09
6751 | 32776.01 | 9488.34
6752 | 32788.28 | 9490.59
6753 | 32800.57 | 9492.85
6754 | 32812.85 | 9495.1
6755 | 32825.14 | 9497.35
6756 | 32837.44 | 9499.6
6757 | 32849.73 | 9501.85
6758 | 32862.03 | 9504.1
6759 | 32874.34 | 9506.36
6760 | 32886.65 | 9508.61
6761 | 32898.96 | 9510.86
6762 | 32911.27 | 9513.12
6763 | 32923.59 | 9515.37
6764 | 32935.91 | 9517.63
6765 | 32948.24 | 9519.88
6766 | 32960.57 | 9522.14
6767 | 32972.9 | 9524.39
6768 | 32985.24 | 9526.65
6769 | 32997.58 | 9528.91
6770 | 33009.92 | 9531.16
6771 | 33022.27 | 9533.42
6772 | 33034.62 | 9535.68
6773 | 33046.98 | 9537.94
6774 | 33059.34 | 9540.19
6775 | 33071.7 | 9542.45
6776 | 33084.06 | 9544.71
6777 | 33096.43 | 9546.97
6778 | 33108.81 | 9549.23
6779 | 33121.18 | 9551.49
6780 | 33133.57 | 9553.75
6781 | 33145.95 | 9556.01
6782 | 33158.34 | 9558.28
6783 | 33170.73 | 9560.54
6784 | 33183.12 | 9562.8
6785 | 33195.52 | 9565.06
6786 | 33207.93 | 9567.32
6787 | 33220.33 | 9569.59
6788 | 33232.74 | 9571.85
6789 | 33245.16 | 9574.12
6790 | 33257.57 | 9576.38
6791 | 33269.99 | 9578.64
6792 | 33282.42 | 9580.91
6793 | 33294.85 | 9583.18
6794 | 33307.28 | 9585.44
6795 | 33319.71 | 9587.71
6796 | 33332.15 | 9589.97
6797 | 33344.6 | 9592.24
6798 | 33357.04 | 9594.51
6799 | 33369.49 | 9596.78
6800 | 33381.95 | 9599.05
6801 | 33394.4 | 9601.31
6802 | 33406.86 | 9603.58
6803 | 33419.33 | 9605.85
6804 | 33431.8 | 9608.12
6805 | 33444.27 | 9610.39
6806 | 33456.75 | 9612.66
6807 | 33469.23 | 9614.93
6808 | 33481.71 | 9617.2
6809 | 33494.2 | 9619.48
6810 | 33506.69 | 9621.75
6811 | 33519.18 | 9624.02
6812 | 33531.68 | 9626.29
6813 | 33544.18 | 9628.57
6814 | 33556.69 | 9630.84
6815 | 33569.19 | 9633.11
6816 | 33581.71 | 9635.39
6817 | 33594.22 | 9637.66
6818 | 33606.74 | 9639.94
6819 | 33619.27 | 9642.21
6820 | 33631.79 | 9644.49
6821 | 33644.33 | 9646.76
6822 | 33656.86 | 9649.04
6823 | 33669.4 | 9651.32
6824 | 33681.94 | 9653.59
6825 | 33694.49 | 9655.87
6826 | 33707.04 | 9658.15
6827 | 33719.59 | 9660.43
6828 | 33732.15 | 9662.71
6829 | 33744.71 | 9664.99
6830 | 33757.27 | 9667.27
6831 | 33769.84 | 9669.55
6832 | 33782.41 | 9671.83
6833 | 33794.99 | 9674.11
6834 | 33807.57 | 9676.39
6835 | 33820.15 | 9678.67
6836 | 33832.74 | 9680.95
6837 | 33845.33 | 9683.23
6838 | 33857.92 | 9685.52
6839 | 33870.52 | 9687.8
6840 | 33883.12 | 9690.08
6841 | 33895.72 | 9692.37
6842 | 33908.33 | 9694.65
6843 | 33920.95 | 9696.93
6844 | 33933.56 | 9699.22
6845 | 33946.18 | 9701.5
6846 | 33958.81 | 9703.79
6847 | 33971.43 | 9706.08
6848 | 33984.06 | 9708.36
6849 | 33996.7 | 9710.65
6850 | 34009.34 | 9712.94
6851 | 34021.98 | 9715.22
6852 | 34034.63 | 9717.51
6853 | 34047.28 | 9719.8
6854 | 34059.93 | 9722.09
6855 | 34072.59 | 9724.38
6856 | 34085.25 | 9726.67
6857 | 34097.91 | 9728.96
6858 | 34110.58 | 9731.25
6859 | 34123.25 | 9733.54
6860 | 34135.93 | 9735.83
6861 | 34148.61 | 9738.12
6862 | 34161.29 | 9740.41
6863 | 34173.98 | 9742.7
6864 | 34186.67 | 9744.99
6865 | 34199.36 | 9747.29
6866 | 34212.06 | 9749.58
6867 | 34224.76 | 9751.87
6868 | 34237.47 | 9754.17
6869 | 34250.18 | 9756.46
6870 | 34262.89 | 9758.76
6871 | 34275.61 | 9761.05
6872 | 34288.33 | 9763.35
6873 | 34301.05 | 9765.64
6874 | 34313.78 | 9767.94
6875 | 34326.51 | 9770.24
6876 | 34339.25 | 9772.53
6877 | 34351.99 | 9774.83
6878 | 34364.73 | 9777.13
6879 | 34377.48 | 9779.43
6880 | 34390.23 | 9781.73
6881 | 34402.98 | 9784.02
6882 | 34415.74 | 9786.32
6883 | 34428.5 | 9788.62
6884 | 34441.26 | 9790.92
6885 | 34454.03 | 9793.22
6886 | 34466.81 | 9795.52
6887 | 34479.58 | 9797.83
6888 | 34492.36 | 9800.13
6889 | 34505.15 | 9802.43
6890 | 34517.94 | 9804.73
6891 | 34530.73 | 9807.03
6892 | 34543.52 | 9809.34
6893 | 34556.32 | 9811.64
6894 | 34569.13 | 9813.94
6895 | 34581.93 | 9816.25
6896 | 34594.74 | 9818.55
6897 | 34607.56 | 9820.86
6898 | 34620.37 | 9823.16
6899 | 34633.2 | 9825.47
6900 | 34646.02 | 9827.77
6901 | 34658.85 | 9830.08
6902 | 34671.68 | 9832.39
6903 | 34684.52 | 9834.7
6904 | 34697.36 | 9837
6905 | 34710.21 | 9839.31
6906 | 34723.05 | 9841.62
6907 | 34735.91 | 9843.93
6908 | 34748.76 | 9846.24
6909 | 34761.62 | 9848.55
6910 | 34774.48 | 9850.86
6911 | 34787.35 | 9853.17
6912 | 34800.22 | 9855.48
6913 | 34813.1 | 9857.79
6914 | 34825.98 | 9860.1
6915 | 34838.86 | 9862.41
6916 | 34851.74 | 9864.73
6917 | 34864.63 | 9867.04
6918 | 34877.53 | 9869.35
6919 | 34890.42 | 9871.66
6920 | 34903.32 | 9873.98
6921 | 34916.23 | 9876.29
6922 | 34929.14 | 9878.61
6923 | 34942.05 | 9880.92
6924 | 34954.97 | 9883.24
6925 | 34967.89 | 9885.55
6926 | 34980.81 | 9887.87
6927 | 34993.74 | 9890.19
6928 | 35006.67 | 9892.5
6929 | 35019.6 | 9894.82
6930 | 35032.54 | 9897.14
6931 | 35045.48 | 9899.45
6932 | 35058.43 | 9901.77
6933 | 35071.38 | 9904.09
6934 | 35084.34 | 9906.41
6935 | 35097.29 | 9908.73
6936 | 35110.26 | 9911.05
6937 | 35123.22 | 9913.37
6938 | 35136.19 | 9915.69
6939 | 35149.16 | 9918.01
6940 | 35162.14 | 9920.33
6941 | 35175.12 | 9922.66
6942 | 35188.1 | 9924.98
6943 | 35201.09 | 9927.3
6944 | 35214.09 | 9929.62
6945 | 35227.08 | 9931.95
6946 | 35240.08 | 9934.27
6947 | 35253.08 | 9936.6
6948 | 35266.09 | 9938.92
6949 | 35279.1 | 9941.24
6950 | 35292.12 | 9943.57
6951 | 35305.14 | 9945.9
6952 | 35318.16 | 9948.22
6953 | 35331.18 | 9950.55
6954 | 35344.22 | 9952.88
6955 | 35357.25 | 9955.2
6956 | 35370.29 | 9957.53
6957 | 35383.33 | 9959.86
6958 | 35396.37 | 9962.19
6959 | 35409.42 | 9964.52
6960 | 35422.48 | 9966.84
6961 | 35435.53 | 9969.17
6962 | 35448.59 | 9971.5
6963 | 35461.66 | 9973.83
6964 | 35474.73 | 9976.17
6965 | 35487.8 | 9978.5
6966 | 35500.87 | 9980.83
6967 | 35513.95 | 9983.16
6968 | 35527.04 | 9985.49
6969 | 35540.13 | 9987.82
6970 | 35553.22 | 9990.16
6971 | 35566.31 | 9992.49
6972 | 35579.41 | 9994.82
6973 | 35592.51 | 9997.16
6974 | 35605.62 | 9999.49
6975 | 35618.73 | 10001.83
6976 | 35631.85 | 10004.16
6977 | 35644.96 | 10006.5
6978 | 35658.09 | 10008.84
6979 | 35671.21 | 10011.17
6980 | 35684.34 | 10013.51
6981 | 35697.47 | 10015.85
6982 | 35710.61 | 10018.18
6983 | 35723.75 | 10020.52
6984 | 35736.9 | 10022.86
6985 | 35750.05 | 10025.2
6986 | 35763.2 | 10027.54
6987 | 35776.36 | 10029.88
6988 | 35789.52 | 10032.22
6989 | 35802.68 | 10034.56
6990 | 35815.85 | 10036.9
6991 | 35829.02 | 10039.24
6992 | 35842.2 | 10041.58
6993 | 35855.38 | 10043.92
6994 | 35868.56 | 10046.27
6995 | 35881.75 | 10048.61
6996 | 35894.94 | 10050.95
6997 | 35908.13 | 10053.3
6998 | 35921.33 | 10055.64
6999 | 35934.54 | 10057.98
7000 | 35947.74 | 10060.33

## compositions (hidden)
Composition | delta V | lnK0
Sunset Crater | 16.4 | -14.67
SFVF | 15.02 | -14.87
Erebus | 15.83 | -14.65
Vesuvius | 24.42 | -14.04
Etna | 21.59 | -14.28
Stromboli | 14.93 | -14.68

## calculations (hidden)
H2O fugacity | 4513.25 | [7 empty] | T | 1473.15
CO2 fugacity | 10001.19 | [7 empty] | R | 83.1446
[9 empty] | deltaV | 15.83
[9 empty] | lnK0 | -14.65
Mole Fraction H2O | H2O fugacity | CO2 fugacity | min H2O P | Fug diff min H2O P | Fug diff max H2O P | min CO2 P | Fug diff min CO2 P | Fug diff max CO2 P | Partial P H2O | Partial P CO2 | K Value | Kf | XCO3 | CO2 | H2O
1 | 4513.25 | 0 | [6 empty] | 4000 | 0 |  |  |  | 0 | 7.8083
0.96 | 4332.72 | 400.0476 | 3872 | 1.2 | 0.21 | 369 | 0.7476 | 0.4124 | 3873 | 370 | 4.7092e-07 | 0.00018839 | 0.00018843 | 226.6629 | 7.6361
0.92 | 4152.19 | 800.0952 | 3743 | 0.18 | 1.2 | 689 | 0.2852 | 1.0448 | 3743 | 689 | 4.519e-07 | 0.00036156 | 0.00036169 | 435.0916 | 7.4606
0.88 | 3971.66 | 1200.1428 | 3610 | 1.02 | 0.33 | 970 | 1.2928 | 0.2072 | 3611 | 971 | 4.3573e-07 | 0.00052293 | 0.00052321 | 629.3813 | 7.2815
0.84 | 3791.13 | 1600.1904 | 3475 | 0.84 | 0.48 | 1222 | 1.5104 | 0.1596 | 3476 | 1223 | 4.2176e-07 | 0.0006749 | 0.00067536 | 812.408 | 7.0987
0.8 | 3610.6 | 2000.238 | 3337 | 0.91 | 0.38 | 1451 | 0.418 | 1.412 | 3338 | 1451 | 4.0952e-07 | 0.00081913 | 0.0008198 | 986.165 | 6.912
0.76 | 3430.07 | 2400.2856 | 3196 | 1.11 | 0.16 | 1660 | 0.2356 | 1.7644 | 3197 | 1660 | 3.986e-07 | 0.00095676 | 0.00095768 | 1152.0193 | 6.7209
0.72 | 3249.54 | 2800.3332 | 3053 | 0.1 | 1.14 | 1852 | 1.6832 | 0.4668 | 3053 | 1853 | 3.8878e-07 | 0.0010887 | 0.0010899 | 1311.0858 | 6.5253
0.68 | 3069.01 | 3200.3808 | 2906 | 0.31 | 0.91 | 2031 | 1.5908 | 0.7192 | 2906 | 2032 | 3.7989e-07 | 0.0012158 | 0.0012173 | 1464.3041 | 6.3246
0.64 | 2888.48 | 3600.4284 | 2756 | 0.4 | 0.8 | 2198 | 1.9084 | 0.5716 | 2756 | 2199 | 3.7178e-07 | 0.0013386 | 0.0013404 | 1612.3663 | 6.1185
0.6 | 2707.95 | 4000.476 | 2603 | 0.32 | 0.84 | 2355 | 1.526 | 1.104 | 2603 | 2356 | 3.6431e-07 | 0.0014574 | 0.0014596 | 1755.7421 | 5.9065
0.56 | 2527.42 | 4400.5236 | 2447 | 0.07 | 1.08 | 2503 | 1.0336 | 1.7564 | 2447 | 2503 | 3.5746e-07 | 0.001573 | 0.0015755 | 1895.1901 | 5.688
0.52 | 2346.89 | 4800.5712 | 2287 | 0.75 | 0.37 | 2643 | 0.5312 | 2.4088 | 2288 | 2643 | 3.5105e-07 | 0.0016852 | 0.0016881 | 2030.6363 | 5.4622
0.48 | 2166.36 | 5200.6188 | 2125 | 0.14 | 0.96 | 2775 | 2.6888 | 0.4012 | 2125 | 2776 | 3.4507e-07 | 0.0017946 | 0.0017978 | 2162.6026 | 5.2285
0.44 | 1985.83 | 5600.6664 | 1959 | 0.53 | 0.55 | 2902 | 0.5564 | 2.6836 | 1959 | 2902 | 3.3949e-07 | 0.0019014 | 0.001905 | 2291.5834 | 4.9857
0.4 | 1805.3 | 6000.714 | 1790 | 0.9 | 0.16 | 3022 | 2.384 | 1.016 | 1791 | 3023 | 3.3422e-07 | 0.0020056 | 0.0020096 | 2417.4232 | 4.7327
0.36 | 1624.77 | 6400.7616 | 1619 | 0.36 | 0.68 | 3137 | 3.5216 | 0.0184 | 1619 | 3138 | 3.2929e-07 | 0.0021077 | 0.0021122 | 2540.8035 | 4.4679
0.32 | 1444.24 | 6800.8092 | 1445 | 0.18 | 0.84 | 3248 | 1.8692 | 1.8208 | 1445 | 3249 | 3.246e-07 | 0.0022076 | 0.0022124 | 2661.4186 | 4.1894
0.28 | 1263.71 | 7200.8568 | 1268 | 0.62 | 0.4 | 3354 | 2.4668 | 1.3732 | 1269 | 3355 | 3.2019e-07 | 0.0023056 | 0.0023109 | 2779.9042 | 3.8946
0.24 | 1083.18 | 7600.9044 | 1089 | 0.96 | 0.04 | 3456 | 2.9944 | 0.9956 | 1090 | 3457 | 3.1599e-07 | 0.0024018 | 0.0024076 | 2896.1943 | 3.5799
0.2 | 902.65 | 8000.952 | 909 | 0.62 | 0.38 | 3555 | 0.592 | 3.558 | 910 | 3555 | 3.1202e-07 | 0.0024964 | 0.0025027 | 3010.5418 | 3.2405
0.16 | 722.12 | 8400.9996 | 728 | 0.05 | 0.94 | 3650 | 0.3896 | 3.8904 | 728 | 3650 | 3.0821e-07 | 0.0025893 | 0.002596 | 3122.7856 | 2.8685
0.12 | 541.59 | 8801.0472 | 545 | 0.75 | 0.24 | 3741 | 3.7372 | 0.6928 | 546 | 3742 | 3.0457e-07 | 0.0026805 | 0.0026877 | 3233.1172 | 2.4512
0.08 | 361.06 | 9201.0948 | 363 | 0.27 | 0.72 | 3830 | 2.8348 | 1.7452 | 363 | 3831 | 3.0108e-07 | 0.0027703 | 0.002778 | 3341.7216 | 1.9641
0.04 | 180.53 | 9601.1424 | 181 | 0.17 | 0.82 | 3916 | 2.8824 | 1.8376 | 181 | 3917 | 2.9775e-07 | 0.0028588 | 0.002867 | 3448.7773 | 1.3448
0 | 0 | 10001.19 | [6 empty] | 0 | 4000 | 2.9458e-07 | 0.0029461 | 0.0029548 | 3554.4572 | 0
| H2O fugacity | min H2O pp | Fug diff min H2O P | Fug diff max H2O P | Partial P H2O |  | 4490 | 4490
H2O calcs… | 142.1185 | 142 | 0.52851 | 0.47149 | 152 |  | Pressure | 4489
| XCO3 | Kf | row for K value | CO2 fugacity | Partial P CO2 |  | Xf | 0.027109
CO2 calcs… | 0.0033393 | 0.0033282 | 4432 | 12380.21 | 4431
| T | 1473.15
| R | 83.1446
| deltaV | 16.4
| lnK0 | -14.67
| MAX PRESSURE: | 7000 | BAR
| Pressure | fH2O pure | fCO2 pure | fH2O | fCO2 | H2O | min CO2 P | Fug diff min CO2 P | Fug diff max CO2 P | CO2 PP | K Value | Kf | XCO3 | CO2
0 | 0 | 0 | 0 | 0 | 0 | 0 | 0 | 0 | 0 | 0 |  |  |  | 0
0.04 | 280 | 278.58 | 297.21 | 13.929 | 282.3495 | 0.33164 | 266 | 0.8495 | 0.2705 | 267 | 4.6938e-07 | 0.00013253 | 0.00013255 | 159.4441
0.08 | 560 | 555.68 | 631.81 | 27.784 | 600.2195 | 0.48365 | 534 | 1.1795 | 0.0805 | 535 | 4.5283e-07 | 0.0002718 | 0.00027187 | 327.0452
0.12 | 840 | 833.31 | 1008.39 | 41.6655 | 957.9705 | 0.60352 | 804 | 0.5105 | 0.8895 | 804 | 4.3681e-07 | 0.00041846 | 0.00041863 | 503.5833
0.16 | 1120 | 1113.41 | 1431.8 | 55.6705 | 1360.21 | 0.70707 | 1074 | 1.4 | 0.18 | 1075 | 4.2125e-07 | 0.00057299 | 0.00057332 | 689.658
0.2 | 1400 | 1397.83 | 1907.2 | 69.8915 | 1811.84 | 0.80067 | 1346 | 0.63 | 1.13 | 1346 | 4.0624e-07 | 0.00073604 | 0.00073658 | 886.0535
0.24 | 1680 | 1688.29 | 2440.15 | 84.4145 | 2318.1425 | 0.88768 | 1618 | 1.2625 | 0.6975 | 1619 | 3.9166e-07 | 0.00090792 | 0.00090874 | 1093.1508
0.28 | 1960 | 1986.38 | 3036.66 | 99.319 | 2884.827 | 0.97016 | 1891 | 1.407 | 0.783 | 1892 | 3.776e-07 | 0.0010893 | 0.0010905 | 1311.7883
0.32 | 2240 | 2293.58 | 3703.25 | 114.679 | 3518.0875 | 1.0495 | 2165 | 0.6475 | 1.7925 | 2165 | 3.6405e-07 | 0.0012807 | 0.0012824 | 1542.6201
0.36 | 2520 | 2611.26 | 4446.99 | 130.563 | 4224.6405 | 1.1266 | 2439 | 1.1705 | 1.5395 | 2439 | 3.5093e-07 | 0.0014826 | 0.0014848 | 1786.0634
0.4 | 2800 | 2940.68 | 5275.57 | 147.034 | 5011.7915 | 1.2021 | 2714 | 0.2315 | 2.7885 | 2714 | 3.3825e-07 | 0.0016952 | 0.0016981 | 2042.6853
0.44 | 3080 | 3283.05 | 6197.36 | 164.1525 | 5887.492 | 1.2767 | 2989 | 0.482 | 2.878 | 2989 | 3.2602e-07 | 0.0019194 | 0.0019231 | 2313.3705
0.48 | 3360 | 3639.53 | 7221.48 | 181.9765 | 6860.406 | 1.3507 | 3264 | 2.176 | 1.534 | 3265 | 3.1419e-07 | 0.0021555 | 0.0021601 | 2598.4724
0.52 | 3640 | 4011.23 | 8357.82 | 200.5615 | 7939.929 | 1.4244 | 3540 | 1.489 | 2.631 | 3540 | 3.0283e-07 | 0.0024045 | 0.0024102 | 2899.36
0.56 | 3920 | 4399.24 | 9617.17 | 219.962 | 9136.3115 | 1.4981 | 3816 | 1.9815 | 2.5685 | 3816 | 2.9184e-07 | 0.0026664 | 0.0026735 | 3216.0379
0.6 | 4200 | 4804.65 | 11061.67 | 240.2325 | 10508.5865 | 1.572 | 4097 | 2.1865 | 3.1135 | 4097 | 2.8107e-07 | 0.0029536 | 0.0029624 | 3563.5234
0.64 | 4480 | 5228.53 | 12673.37 | 261.4265 | 12039.7015 | 1.6464 | 4373 | 0.3015 | 5.5185 | 4373 | 2.7087e-07 | 0.0032612 | 0.0032719 | 3935.8245
0.68 | 4760 | 5671.97 | 14443.46 | 283.5985 | 13721.287 | 1.7213 | 4648 | 5.627 | 0.753 | 4649 | 2.6104e-07 | 0.0035818 | 0.0035947 | 4324.1951
0.72 | 5040 | 6136.06 | 16384.02 | 306.803 | 15564.819 | 1.7968 | 4924 | 6.239 | 0.751 | 4925 | 2.5157e-07 | 0.0039157 | 0.0039311 | 4728.7977
0.76 | 5320 | 6621.93 | 18507.93 | 331.0965 | 17582.5335 | 1.8732 | 5201 | 0.5335 | 7.0965 | 5201 | 2.4245e-07 | 0.0042628 | 0.004281 | 5149.7979
0.8 | 5600 | 7130.7 | 20829.04 | 356.535 | 19787.588 | 1.9506 | 5477 | 3.388 | 4.952 | 5477 | 2.3365e-07 | 0.0046234 | 0.0046448 | 5587.3976
0.84 | 5880 | 7663.55 | 23362.14 | 383.1775 | 22194.033 | 2.0289 | 5753 | 8.093 | 0.997 | 5754 | 2.2514e-07 | 0.0049968 | 0.0050219 | 6040.9949
0.88 | 6160 | 8221.68 | 26123.05 | 411.084 | 24816.8975 | 2.1084 | 6030 | 5.0775 | 4.8125 | 6031 | 2.1694e-07 | 0.0053839 | 0.005413 | 6511.5033
0.92 | 6440 | 8806.33 | 29128.7 | 440.3165 | 27672.265 | 2.189 | 6307 | 2.875 | 7.875 | 6307 | 2.0907e-07 | 0.0057855 | 0.0058192 | 7000.1058
0.96 | 6720 | 9418.77 | 32397.16 | 470.9385 | 30777.302 | 2.2709 | 6584 | 1.692 | 9.988 | 6584 | 2.0146e-07 | 0.0062004 | 0.0062391 | 7505.2344
1 | 7000 | 10060.33 | 35947.74 | 503.0165 | 34150.353 | 2.3542 | 6861 | 1.743 | 10.937 | 6861 | 1.9413e-07 | 0.0066295 | 0.0066737 | 8028.0302
[9 empty] | T | 1473.15
[9 empty] | R | 83.1446
[9 empty] | deltaV | 16.4
[9 empty] | lnK0 | -14.67
| option 1 | pure fugacity | partial fugacity | min P | Fug diff min P | Fug diff max P | Pressure
CO2 PP |  | 10001.19 | 9601.1424 | 3916 | 2.8824 | 1.8376 | 3917
H2O PP |  | 4513.25 | 180.53 | 181 | 7.55 | 8.63 | 181
| option 2 | skip
CO2 PP |  |  | 4000 | 2355 | 1.05 | 1.58 | 2355
H2O PP |  |  | 4000 | 3631 | 4319.44 | 4323.69 | 3631

## K iteration (hidden)
K for fugacity | K for Partial P | Difference
0.0033282 | 4.864e-07 | 0.0033277
0.0016641 | 4.8633e-07 | 0.0016636
0.0011094 | 4.8627e-07 | 0.0011089
0.00083205 | 4.862e-07 | 0.00083157
0.00066431 | 4.8614e-07 | 0.00066383
0.00055378 | 4.8607e-07 | 0.00055329
0.00047478 | 4.8601e-07 | 0.00047429
0.00041551 | 4.8594e-07 | 0.00041502
0.00036898 | 4.8588e-07 | 0.0003685
0.00033216 | 4.8581e-07 | 0.00033167
0.00030174 | 4.8575e-07 | 0.00030126
0.00027666 | 4.8568e-07 | 0.00027617
0.00025523 | 4.8562e-07 | 0.00025475
0.00023705 | 4.8555e-07 | 0.00023657
0.00022114 | 4.8549e-07 | 0.00022066
0.00020737 | 4.8542e-07 | 0.00020688
0.00019509 | 4.8536e-07 | 0.0001946
0.00018418 | 4.8529e-07 | 0.0001837
0.00017443 | 4.8523e-07 | 0.00017395
0.00016575 | 4.8516e-07 | 0.00016526
0.00015781 | 4.851e-07 | 0.00015732
0.0001506 | 4.8503e-07 | 0.00015011
0.00014402 | 4.8497e-07 | 0.00014353
0.00013799 | 4.849e-07 | 0.0001375
0.00013244 | 4.8484e-07 | 0.00013196
0.00012732 | 4.8477e-07 | 0.00012684
0.00012259 | 4.8471e-07 | 0.0001221
0.00011815 | 4.8464e-07 | 0.00011766
0.00011406 | 4.8458e-07 | 0.00011357
0.00011024 | 4.8451e-07 | 0.00010976
0.00010667 | 4.8445e-07 | 0.00010619
0.0001033 | 4.8438e-07 | 0.00010281
0.00010016 | 4.8432e-07 | 9.9673e-05
9.7203e-05 | 4.8425e-07 | 9.6718e-05
9.4391e-05 | 4.8419e-07 | 9.3906e-05
9.1762e-05 | 4.8412e-07 | 9.1278e-05
8.9252e-05 | 4.8406e-07 | 8.8768e-05
8.6876e-05 | 4.8399e-07 | 8.6392e-05
8.4644e-05 | 4.8393e-07 | 8.416e-05
8.2504e-05 | 4.8386e-07 | 8.202e-05
8.0469e-05 | 4.838e-07 | 7.9986e-05
7.8551e-05 | 4.8373e-07 | 7.8067e-05
7.6705e-05 | 4.8367e-07 | 7.6221e-05
7.4943e-05 | 4.8361e-07 | 7.4459e-05
7.326e-05 | 4.8354e-07 | 7.2777e-05
7.1652e-05 | 4.8348e-07 | 7.1168e-05
7.0112e-05 | 4.8341e-07 | 6.9629e-05
6.8637e-05 | 4.8335e-07 | 6.8154e-05
6.7223e-05 | 4.8328e-07 | 6.674e-05
6.5866e-05 | 4.8322e-07 | 6.5383e-05
6.4563e-05 | 4.8315e-07 | 6.408e-05
6.331e-05 | 4.8309e-07 | 6.2827e-05
6.2094e-05 | 4.8302e-07 | 6.1611e-05
6.0934e-05 | 4.8296e-07 | 6.0451e-05
5.9817e-05 | 4.8289e-07 | 5.9334e-05
5.874e-05 | 4.8283e-07 | 5.8257e-05
5.7691e-05 | 4.8276e-07 | 5.7209e-05
5.6689e-05 | 4.827e-07 | 5.6206e-05
5.5712e-05 | 4.8263e-07 | 5.5229e-05
5.4776e-05 | 4.8257e-07 | 5.4294e-05
5.3863e-05 | 4.8251e-07 | 5.3381e-05
5.298e-05 | 4.8244e-07 | 5.2498e-05
5.2134e-05 | 4.8238e-07 | 5.1651e-05
5.1306e-05 | 4.8231e-07 | 5.0824e-05
5.0504e-05 | 4.8225e-07 | 5.0022e-05
4.9734e-05 | 4.8218e-07 | 4.9252e-05
4.898e-05 | 4.8212e-07 | 4.8498e-05
4.8249e-05 | 4.8205e-07 | 4.7767e-05
4.7539e-05 | 4.8199e-07 | 4.7057e-05
4.685e-05 | 4.8192e-07 | 4.6368e-05
4.618e-05 | 4.8186e-07 | 4.5698e-05
4.553e-05 | 4.818e-07 | 4.5048e-05
4.4897e-05 | 4.8173e-07 | 4.4415e-05
4.4282e-05 | 4.8167e-07 | 4.38e-05
4.3677e-05 | 4.816e-07 | 4.3196e-05
4.3095e-05 | 4.8154e-07 | 4.2613e-05
4.2528e-05 | 4.8147e-07 | 4.2046e-05
4.1975e-05 | 4.8141e-07 | 4.1494e-05
4.1432e-05 | 4.8134e-07 | 4.095e-05
4.0907e-05 | 4.8128e-07 | 4.0426e-05
4.0391e-05 | 4.8122e-07 | 3.991e-05
3.9892e-05 | 4.8115e-07 | 3.9411e-05
3.9401e-05 | 4.8109e-07 | 3.892e-05
3.8926e-05 | 4.8102e-07 | 3.8445e-05
3.8459e-05 | 4.8096e-07 | 3.7978e-05
3.8002e-05 | 4.8089e-07 | 3.7521e-05
3.756e-05 | 4.8083e-07 | 3.7079e-05
3.7125e-05 | 4.8076e-07 | 3.6644e-05
3.6699e-05 | 4.807e-07 | 3.6218e-05
3.6283e-05 | 4.8064e-07 | 3.5802e-05
3.5876e-05 | 4.8057e-07 | 3.5395e-05
3.5482e-05 | 4.8051e-07 | 3.5002e-05
3.5093e-05 | 4.8044e-07 | 3.4612e-05
3.4712e-05 | 4.8038e-07 | 3.4232e-05
3.4336e-05 | 4.8031e-07 | 3.3856e-05
3.3972e-05 | 4.8025e-07 | 3.3492e-05
3.3615e-05 | 4.8019e-07 | 3.3135e-05
3.3266e-05 | 4.8012e-07 | 3.2785e-05
3.2923e-05 | 4.8006e-07 | 3.2443e-05
3.2588e-05 | 4.7999e-07 | 3.2108e-05
3.2256e-05 | 4.7993e-07 | 3.1776e-05
3.1935e-05 | 4.7986e-07 | 3.1455e-05
3.1616e-05 | 4.798e-07 | 3.1136e-05
3.1307e-05 | 4.7974e-07 | 3.0827e-05
3.1001e-05 | 4.7967e-07 | 3.0521e-05
3.0703e-05 | 4.7961e-07 | 3.0223e-05
3.0409e-05 | 4.7954e-07 | 2.9929e-05
3.0122e-05 | 4.7948e-07 | 2.9643e-05
2.9839e-05 | 4.7941e-07 | 2.9359e-05
2.956e-05 | 4.7935e-07 | 2.9081e-05
2.929e-05 | 4.7929e-07 | 2.8811e-05
2.9022e-05 | 4.7922e-07 | 2.8543e-05
2.8758e-05 | 4.7916e-07 | 2.8279e-05
2.85e-05 | 4.7909e-07 | 2.8021e-05
2.8246e-05 | 4.7903e-07 | 2.7767e-05
2.7996e-05 | 4.7897e-07 | 2.7517e-05
2.7751e-05 | 4.789e-07 | 2.7272e-05
2.751e-05 | 4.7884e-07 | 2.7032e-05
2.7274e-05 | 4.7877e-07 | 2.6795e-05
2.7041e-05 | 4.7871e-07 | 2.6562e-05
2.681e-05 | 4.7864e-07 | 2.6332e-05
2.6585e-05 | 4.7858e-07 | 2.6107e-05
2.6364e-05 | 4.7852e-07 | 2.5886e-05
2.6147e-05 | 4.7845e-07 | 2.5668e-05
2.5931e-05 | 4.7839e-07 | 2.5452e-05
2.572e-05 | 4.7832e-07 | 2.5242e-05
2.5511e-05 | 4.7826e-07 | 2.5033e-05
2.5308e-05 | 4.782e-07 | 2.4829e-05
2.5105e-05 | 4.7813e-07 | 2.4627e-05
2.4908e-05 | 4.7807e-07 | 2.443e-05
2.4712e-05 | 4.78e-07 | 2.4234e-05
2.4519e-05 | 4.7794e-07 | 2.4041e-05
2.4329e-05 | 4.7788e-07 | 2.3851e-05
2.4144e-05 | 4.7781e-07 | 2.3666e-05
2.396e-05 | 4.7775e-07 | 2.3482e-05
2.3778e-05 | 4.7768e-07 | 2.33e-05
2.3599e-05 | 4.7762e-07 | 2.3122e-05
2.3423e-05 | 4.7756e-07 | 2.2946e-05
2.325e-05 | 4.7749e-07 | 2.2772e-05
2.3079e-05 | 4.7743e-07 | 2.2602e-05
2.2911e-05 | 4.7736e-07 | 2.2433e-05
2.2745e-05 | 4.773e-07 | 2.2267e-05
2.2581e-05 | 4.7724e-07 | 2.2104e-05
2.2418e-05 | 4.7717e-07 | 2.1941e-05
2.2259e-05 | 4.7711e-07 | 2.1782e-05
2.2103e-05 | 4.7705e-07 | 2.1626e-05
2.1947e-05 | 4.7698e-07 | 2.147e-05
2.1794e-05 | 4.7692e-07 | 2.1317e-05
2.1643e-05 | 4.7685e-07 | 2.1166e-05
2.1495e-05 | 4.7679e-07 | 2.1018e-05
2.1347e-05 | 4.7673e-07 | 2.087e-05
2.1203e-05 | 4.7666e-07 | 2.0726e-05
2.1059e-05 | 4.766e-07 | 2.0583e-05
2.0918e-05 | 4.7653e-07 | 2.0441e-05
2.0779e-05 | 4.7647e-07 | 2.0303e-05
2.0641e-05 | 4.7641e-07 | 2.0165e-05
2.0505e-05 | 4.7634e-07 | 2.0029e-05
2.0371e-05 | 4.7628e-07 | 1.9895e-05
2.0238e-05 | 4.7622e-07 | 1.9762e-05
2.0108e-05 | 4.7615e-07 | 1.9631e-05
1.9978e-05 | 4.7609e-07 | 1.9502e-05
1.9851e-05 | 4.7602e-07 | 1.9375e-05
1.9725e-05 | 4.7596e-07 | 1.9249e-05
1.9601e-05 | 4.759e-07 | 1.9125e-05
1.9478e-05 | 4.7583e-07 | 1.9002e-05
1.9357e-05 | 4.7577e-07 | 1.8881e-05
1.9236e-05 | 4.7571e-07 | 1.876e-05
1.9118e-05 | 4.7564e-07 | 1.8642e-05
1.9001e-05 | 4.7558e-07 | 1.8525e-05
1.8885e-05 | 4.7551e-07 | 1.8409e-05
1.8771e-05 | 4.7545e-07 | 1.8295e-05
1.8657e-05 | 4.7539e-07 | 1.8182e-05
1.8546e-05 | 4.7532e-07 | 1.807e-05
1.8435e-05 | 4.7526e-07 | 1.796e-05
1.8326e-05 | 4.752e-07 | 1.7851e-05
1.8218e-05 | 4.7513e-07 | 1.7743e-05
1.8111e-05 | 4.7507e-07 | 1.7636e-05
1.8005e-05 | 4.7501e-07 | 1.753e-05
1.7901e-05 | 4.7494e-07 | 1.7426e-05
1.7798e-05 | 4.7488e-07 | 1.7323e-05
1.7696e-05 | 4.7482e-07 | 1.7221e-05
1.7595e-05 | 4.7475e-07 | 1.712e-05
1.7495e-05 | 4.7469e-07 | 1.702e-05
1.7396e-05 | 4.7462e-07 | 1.6921e-05
1.7298e-05 | 4.7456e-07 | 1.6824e-05
1.7202e-05 | 4.745e-07 | 1.6727e-05
1.7105e-05 | 4.7443e-07 | 1.6631e-05
1.7011e-05 | 4.7437e-07 | 1.6537e-05
1.6918e-05 | 4.7431e-07 | 1.6443e-05
1.6825e-05 | 4.7424e-07 | 1.6351e-05
1.6733e-05 | 4.7418e-07 | 1.6259e-05
1.6643e-05 | 4.7412e-07 | 1.6169e-05
1.6553e-05 | 4.7405e-07 | 1.6078e-05
1.6464e-05 | 4.7399e-07 | 1.599e-05
1.6376e-05 | 4.7393e-07 | 1.5902e-05
1.6289e-05 | 4.7386e-07 | 1.5815e-05
1.6203e-05 | 4.738e-07 | 1.5729e-05
1.6117e-05 | 4.7374e-07 | 1.5644e-05
1.6033e-05 | 4.7367e-07 | 1.556e-05
1.595e-05 | 4.7361e-07 | 1.5476e-05
1.5867e-05 | 4.7355e-07 | 1.5393e-05
1.5785e-05 | 4.7348e-07 | 1.5311e-05
1.5704e-05 | 4.7342e-07 | 1.523e-05
1.5623e-05 | 4.7336e-07 | 1.515e-05
1.5544e-05 | 4.7329e-07 | 1.507e-05
1.5465e-05 | 4.7323e-07 | 1.4992e-05
1.5387e-05 | 4.7317e-07 | 1.4914e-05
1.531e-05 | 4.731e-07 | 1.4837e-05
1.5233e-05 | 4.7304e-07 | 1.476e-05
1.5157e-05 | 4.7297e-07 | 1.4684e-05
1.5082e-05 | 4.7291e-07 | 1.4609e-05
1.5008e-05 | 4.7285e-07 | 1.4535e-05
1.4934e-05 | 4.7279e-07 | 1.4461e-05
1.4861e-05 | 4.7272e-07 | 1.4389e-05
1.4789e-05 | 4.7266e-07 | 1.4316e-05
1.4717e-05 | 4.726e-07 | 1.4245e-05
1.4646e-05 | 4.7253e-07 | 1.4174e-05
1.4576e-05 | 4.7247e-07 | 1.4104e-05
1.4506e-05 | 4.7241e-07 | 1.4034e-05
1.4437e-05 | 4.7234e-07 | 1.3965e-05
1.4369e-05 | 4.7228e-07 | 1.3897e-05
1.4301e-05 | 4.7222e-07 | 1.3829e-05
1.4234e-05 | 4.7215e-07 | 1.3762e-05
1.4167e-05 | 4.7209e-07 | 1.3695e-05
1.4101e-05 | 4.7203e-07 | 1.3629e-05
1.4036e-05 | 4.7196e-07 | 1.3564e-05
1.3971e-05 | 4.719e-07 | 1.3499e-05
1.3907e-05 | 4.7184e-07 | 1.3435e-05
1.3843e-05 | 4.7177e-07 | 1.3372e-05
1.378e-05 | 4.7171e-07 | 1.3309e-05
1.3717e-05 | 4.7165e-07 | 1.3246e-05
1.3655e-05 | 4.7158e-07 | 1.3184e-05
1.3594e-05 | 4.7152e-07 | 1.3122e-05
1.3533e-05 | 4.7146e-07 | 1.3062e-05
1.3472e-05 | 4.7139e-07 | 1.3001e-05
1.3413e-05 | 4.7133e-07 | 1.2941e-05
1.3353e-05 | 4.7127e-07 | 1.2882e-05
1.3294e-05 | 4.7121e-07 | 1.2823e-05
1.3236e-05 | 4.7114e-07 | 1.2764e-05
1.3177e-05 | 4.7108e-07 | 1.2706e-05
1.312e-05 | 4.7102e-07 | 1.2649e-05
1.3063e-05 | 4.7095e-07 | 1.2592e-05
1.3006e-05 | 4.7089e-07 | 1.2536e-05
1.295e-05 | 4.7083e-07 | 1.2479e-05
1.2895e-05 | 4.7076e-07 | 1.2424e-05
1.284e-05 | 4.707e-07 | 1.2369e-05
1.2785e-05 | 4.7064e-07 | 1.2314e-05
1.2731e-05 | 4.7057e-07 | 1.226e-05
1.2677e-05 | 4.7051e-07 | 1.2206e-05
1.2623e-05 | 4.7045e-07 | 1.2153e-05
1.257e-05 | 4.7039e-07 | 1.21e-05
1.2518e-05 | 4.7032e-07 | 1.2047e-05
1.2466e-05 | 4.7026e-07 | 1.1995e-05
1.2414e-05 | 4.702e-07 | 1.1943e-05
1.2362e-05 | 4.7013e-07 | 1.1892e-05
1.2312e-05 | 4.7007e-07 | 1.1842e-05
1.2261e-05 | 4.7001e-07 | 1.1791e-05
1.2211e-05 | 4.6994e-07 | 1.1741e-05
1.2161e-05 | 4.6988e-07 | 1.1691e-05
1.2112e-05 | 4.6982e-07 | 1.1642e-05
1.2063e-05 | 4.6976e-07 | 1.1593e-05
1.2014e-05 | 4.6969e-07 | 1.1544e-05
1.1966e-05 | 4.6963e-07 | 1.1496e-05
1.1918e-05 | 4.6957e-07 | 1.1448e-05
1.187e-05 | 4.695e-07 | 1.1401e-05
1.1823e-05 | 4.6944e-07 | 1.1354e-05
1.1776e-05 | 4.6938e-07 | 1.1307e-05
1.173e-05 | 4.6932e-07 | 1.126e-05
1.1684e-05 | 4.6925e-07 | 1.1214e-05
1.1638e-05 | 4.6919e-07 | 1.1169e-05
1.1593e-05 | 4.6913e-07 | 1.1123e-05
1.1547e-05 | 4.6906e-07 | 1.1078e-05
1.1503e-05 | 4.69e-07 | 1.1034e-05
1.1458e-05 | 4.6894e-07 | 1.0989e-05
1.1414e-05 | 4.6888e-07 | 1.0945e-05
1.137e-05 | 4.6881e-07 | 1.0902e-05
1.1327e-05 | 4.6875e-07 | 1.0858e-05
1.1284e-05 | 4.6869e-07 | 1.0815e-05
1.1241e-05 | 4.6863e-07 | 1.0772e-05
1.1198e-05 | 4.6856e-07 | 1.073e-05
1.1156e-05 | 4.685e-07 | 1.0688e-05
1.1114e-05 | 4.6844e-07 | 1.0646e-05
1.1072e-05 | 4.6837e-07 | 1.0604e-05
1.1031e-05 | 4.6831e-07 | 1.0563e-05
1.099e-05 | 4.6825e-07 | 1.0522e-05
1.0949e-05 | 4.6819e-07 | 1.0481e-05
1.0909e-05 | 4.6812e-07 | 1.044e-05
1.0868e-05 | 4.6806e-07 | 1.04e-05
1.0828e-05 | 4.68e-07 | 1.036e-05
1.0789e-05 | 4.6794e-07 | 1.0321e-05
1.0749e-05 | 4.6787e-07 | 1.0281e-05
1.071e-05 | 4.6781e-07 | 1.0242e-05
1.0671e-05 | 4.6775e-07 | 1.0204e-05
1.0633e-05 | 4.6769e-07 | 1.0165e-05
1.0594e-05 | 4.6762e-07 | 1.0127e-05
1.0556e-05 | 4.6756e-07 | 1.0089e-05
1.0519e-05 | 4.675e-07 | 1.0051e-05
1.0481e-05 | 4.6743e-07 | 1.0013e-05
1.0444e-05 | 4.6737e-07 | 9.9764e-06
1.0407e-05 | 4.6731e-07 | 9.9392e-06
1.037e-05 | 4.6725e-07 | 9.9026e-06
1.0333e-05 | 4.6718e-07 | 9.866e-06
1.0297e-05 | 4.6712e-07 | 9.8299e-06
1.0261e-05 | 4.6706e-07 | 9.7938e-06
1.0225e-05 | 4.67e-07 | 9.7579e-06
1.0189e-05 | 4.6693e-07 | 9.7223e-06
1.0154e-05 | 4.6687e-07 | 9.6872e-06
1.0119e-05 | 4.6681e-07 | 9.6521e-06
1.0084e-05 | 4.6675e-07 | 9.6172e-06
1.0049e-05 | 4.6668e-07 | 9.5826e-06
1.0015e-05 | 4.6662e-07 | 9.5482e-06
9.9806e-06 | 4.6656e-07 | 9.514e-06
9.9465e-06 | 4.665e-07 | 9.4801e-06
9.9128e-06 | 4.6643e-07 | 9.4463e-06
9.8789e-06 | 4.6637e-07 | 9.4126e-06
9.8456e-06 | 4.6631e-07 | 9.3793e-06
9.8125e-06 | 4.6625e-07 | 9.3463e-06
9.7794e-06 | 4.6618e-07 | 9.3132e-06
9.7467e-06 | 4.6612e-07 | 9.2806e-06
9.7143e-06 | 4.6606e-07 | 9.2482e-06
9.6818e-06 | 4.66e-07 | 9.2158e-06
9.6495e-06 | 4.6594e-07 | 9.1836e-06
9.6177e-06 | 4.6587e-07 | 9.1519e-06
9.5859e-06 | 4.6581e-07 | 9.1201e-06
9.5545e-06 | 4.6575e-07 | 9.0888e-06
9.5231e-06 | 4.6569e-07 | 9.0574e-06
9.4918e-06 | 4.6562e-07 | 9.0262e-06
9.4608e-06 | 4.6556e-07 | 8.9952e-06
9.43e-06 | 4.655e-07 | 8.9645e-06
9.3993e-06 | 4.6544e-07 | 8.9339e-06
9.3689e-06 | 4.6537e-07 | 8.9035e-06
9.3387e-06 | 4.6531e-07 | 8.8734e-06
9.3086e-06 | 4.6525e-07 | 8.8434e-06
9.2788e-06 | 4.6519e-07 | 8.8136e-06
9.2492e-06 | 4.6512e-07 | 8.784e-06
9.2197e-06 | 4.6506e-07 | 8.7546e-06
9.1902e-06 | 4.65e-07 | 8.7252e-06
9.1611e-06 | 4.6494e-07 | 8.6961e-06
9.1322e-06 | 4.6488e-07 | 8.6673e-06
9.1032e-06 | 4.6481e-07 | 8.6384e-06
9.0746e-06 | 4.6475e-07 | 8.6099e-06
9.046e-06 | 4.6469e-07 | 8.5813e-06
9.0178e-06 | 4.6463e-07 | 8.5532e-06
8.9896e-06 | 4.6456e-07 | 8.525e-06
8.9615e-06 | 4.645e-07 | 8.497e-06
8.9338e-06 | 4.6444e-07 | 8.4694e-06
8.9061e-06 | 4.6438e-07 | 8.4417e-06
8.8786e-06 | 4.6432e-07 | 8.4142e-06
8.8512e-06 | 4.6425e-07 | 8.3869e-06
8.8239e-06 | 4.6419e-07 | 8.3598e-06
8.7969e-06 | 4.6413e-07 | 8.3328e-06
8.77e-06 | 4.6407e-07 | 8.3059e-06
8.7433e-06 | 4.6401e-07 | 8.2793e-06
8.7167e-06 | 4.6394e-07 | 8.2528e-06
8.6903e-06 | 4.6388e-07 | 8.2264e-06
8.6641e-06 | 4.6382e-07 | 8.2002e-06
8.6378e-06 | 4.6376e-07 | 8.174e-06
8.6118e-06 | 4.6369e-07 | 8.1481e-06
8.5861e-06 | 4.6363e-07 | 8.1224e-06
8.5602e-06 | 4.6357e-07 | 8.0967e-06
8.5348e-06 | 4.6351e-07 | 8.0713e-06
8.5092e-06 | 4.6345e-07 | 8.0458e-06
8.4841e-06 | 4.6338e-07 | 8.0207e-06
8.4588e-06 | 4.6332e-07 | 7.9955e-06
8.434e-06 | 4.6326e-07 | 7.9707e-06
8.409e-06 | 4.632e-07 | 7.9458e-06
8.3843e-06 | 4.6314e-07 | 7.9211e-06
8.3596e-06 | 4.6307e-07 | 7.8965e-06
8.3351e-06 | 4.6301e-07 | 7.8721e-06
8.311e-06 | 4.6295e-07 | 7.848e-06
8.2868e-06 | 4.6289e-07 | 7.8239e-06
8.2627e-06 | 4.6283e-07 | 7.7999e-06
8.2388e-06 | 4.6276e-07 | 7.776e-06
8.2148e-06 | 4.627e-07 | 7.7521e-06
8.1911e-06 | 4.6264e-07 | 7.7285e-06
8.1676e-06 | 4.6258e-07 | 7.705e-06
8.1442e-06 | 4.6252e-07 | 7.6817e-06
8.1208e-06 | 4.6245e-07 | 7.6583e-06
8.0976e-06 | 4.6239e-07 | 7.6353e-06
8.0747e-06 | 4.6233e-07 | 7.6123e-06
8.0516e-06 | 4.6227e-07 | 7.5893e-06
8.0289e-06 | 4.6221e-07 | 7.5667e-06
8.0061e-06 | 4.6215e-07 | 7.544e-06
7.9836e-06 | 4.6208e-07 | 7.5215e-06
7.9611e-06 | 4.6202e-07 | 7.4991e-06
7.9387e-06 | 4.6196e-07 | 7.4767e-06
7.9166e-06 | 4.619e-07 | 7.4547e-06
7.8944e-06 | 4.6184e-07 | 7.4326e-06
7.8724e-06 | 4.6177e-07 | 7.4106e-06
7.8505e-06 | 4.6171e-07 | 7.3888e-06
7.8287e-06 | 4.6165e-07 | 7.367e-06
7.807e-06 | 4.6159e-07 | 7.3454e-06
7.7855e-06 | 4.6153e-07 | 7.324e-06
7.764e-06 | 4.6146e-07 | 7.3026e-06
7.7427e-06 | 4.614e-07 | 7.2813e-06
7.7215e-06 | 4.6134e-07 | 7.2602e-06
7.7003e-06 | 4.6128e-07 | 7.239e-06
7.6793e-06 | 4.6122e-07 | 7.2181e-06
7.6585e-06 | 4.6116e-07 | 7.1973e-06
7.6375e-06 | 4.6109e-07 | 7.1765e-06
7.6169e-06 | 4.6103e-07 | 7.1559e-06
7.5962e-06 | 4.6097e-07 | 7.1353e-06
7.5758e-06 | 4.6091e-07 | 7.1149e-06
7.5554e-06 | 4.6085e-07 | 7.0945e-06
7.5352e-06 | 4.6079e-07 | 7.0744e-06
7.5149e-06 | 4.6072e-07 | 7.0542e-06
7.4948e-06 | 4.6066e-07 | 7.0341e-06
7.4748e-06 | 4.606e-07 | 7.0142e-06
7.4548e-06 | 4.6054e-07 | 6.9943e-06
7.435e-06 | 4.6048e-07 | 6.9745e-06
7.4155e-06 | 4.6042e-07 | 6.9551e-06
7.3959e-06 | 4.6035e-07 | 6.9355e-06
7.3762e-06 | 4.6029e-07 | 6.9159e-06
7.3568e-06 | 4.6023e-07 | 6.8966e-06
7.3375e-06 | 4.6017e-07 | 6.8773e-06
7.3183e-06 | 4.6011e-07 | 6.8582e-06
7.2992e-06 | 4.6005e-07 | 6.8392e-06
7.28e-06 | 4.5998e-07 | 6.8201e-06
7.2611e-06 | 4.5992e-07 | 6.8012e-06
7.2423e-06 | 4.5986e-07 | 6.7825e-06
7.2235e-06 | 4.598e-07 | 6.7637e-06
7.2049e-06 | 4.5974e-07 | 6.7451e-06
7.1862e-06 | 4.5968e-07 | 6.7265e-06
7.1678e-06 | 4.5961e-07 | 6.7082e-06
7.1493e-06 | 4.5955e-07 | 6.6897e-06
7.1309e-06 | 4.5949e-07 | 6.6714e-06
7.1126e-06 | 4.5943e-07 | 6.6532e-06
7.0946e-06 | 4.5937e-07 | 6.6352e-06
7.0765e-06 | 4.5931e-07 | 6.6172e-06
7.0585e-06 | 4.5925e-07 | 6.5992e-06
7.0406e-06 | 4.5918e-07 | 6.5814e-06
7.0227e-06 | 4.5912e-07 | 6.5636e-06
7.005e-06 | 4.5906e-07 | 6.5459e-06
6.9874e-06 | 4.59e-07 | 6.5284e-06
6.9698e-06 | 4.5894e-07 | 6.5109e-06
6.9522e-06 | 4.5888e-07 | 6.4933e-06
6.9348e-06 | 4.5882e-07 | 6.476e-06
6.9175e-06 | 4.5875e-07 | 6.4587e-06
6.9001e-06 | 4.5869e-07 | 6.4414e-06
6.883e-06 | 4.5863e-07 | 6.4244e-06
6.8658e-06 | 4.5857e-07 | 6.4073e-06
6.8489e-06 | 4.5851e-07 | 6.3904e-06
6.8319e-06 | 4.5845e-07 | 6.3734e-06
6.8151e-06 | 4.5839e-07 | 6.3567e-06
6.7982e-06 | 4.5832e-07 | 6.3399e-06
6.7815e-06 | 4.5826e-07 | 6.3232e-06
6.7649e-06 | 4.582e-07 | 6.3067e-06
6.7483e-06 | 4.5814e-07 | 6.2902e-06
6.7318e-06 | 4.5808e-07 | 6.2737e-06
6.7154e-06 | 4.5802e-07 | 6.2574e-06
6.699e-06 | 4.5796e-07 | 6.2411e-06
6.6828e-06 | 4.579e-07 | 6.2249e-06
6.6666e-06 | 4.5783e-07 | 6.2087e-06
6.6504e-06 | 4.5777e-07 | 6.1927e-06
6.6343e-06 | 4.5771e-07 | 6.1766e-06
6.6183e-06 | 4.5765e-07 | 6.1607e-06
6.6024e-06 | 4.5759e-07 | 6.1448e-06
6.5866e-06 | 4.5753e-07 | 6.1291e-06
6.5707e-06 | 4.5747e-07 | 6.1133e-06
6.5551e-06 | 4.574e-07 | 6.0977e-06
6.5394e-06 | 4.5734e-07 | 6.082e-06
6.5239e-06 | 4.5728e-07 | 6.0666e-06
6.5083e-06 | 4.5722e-07 | 6.0511e-06
6.4928e-06 | 4.5716e-07 | 6.0357e-06
6.4775e-06 | 4.571e-07 | 6.0204e-06
6.4622e-06 | 4.5704e-07 | 6.0051e-06
6.4469e-06 | 4.5698e-07 | 5.9899e-06
6.4317e-06 | 4.5692e-07 | 5.9748e-06
6.4166e-06 | 4.5685e-07 | 5.9597e-06
6.4015e-06 | 4.5679e-07 | 5.9447e-06
6.3865e-06 | 4.5673e-07 | 5.9298e-06
6.3716e-06 | 4.5667e-07 | 5.9149e-06
6.3568e-06 | 4.5661e-07 | 5.9002e-06
6.342e-06 | 4.5655e-07 | 5.8854e-06
6.3273e-06 | 4.5649e-07 | 5.8708e-06
6.3126e-06 | 4.5643e-07 | 5.8562e-06
6.298e-06 | 4.5636e-07 | 5.8416e-06
6.2834e-06 | 4.563e-07 | 5.8271e-06
6.2689e-06 | 4.5624e-07 | 5.8126e-06
6.2545e-06 | 4.5618e-07 | 5.7983e-06
6.2401e-06 | 4.5612e-07 | 5.784e-06
6.2258e-06 | 4.5606e-07 | 5.7698e-06
6.2116e-06 | 4.56e-07 | 5.7556e-06
6.1974e-06 | 4.5594e-07 | 5.7415e-06
6.1833e-06 | 4.5588e-07 | 5.7274e-06
6.1692e-06 | 4.5582e-07 | 5.7134e-06
6.1552e-06 | 4.5575e-07 | 5.6994e-06
6.1412e-06 | 4.5569e-07 | 5.6855e-06
6.1273e-06 | 4.5563e-07 | 5.6716e-06
6.1134e-06 | 4.5557e-07 | 5.6579e-06
6.0997e-06 | 4.5551e-07 | 5.6441e-06
6.0859e-06 | 4.5545e-07 | 5.6305e-06
6.0723e-06 | 4.5539e-07 | 5.6169e-06
6.0587e-06 | 4.5533e-07 | 5.6034e-06
6.0451e-06 | 4.5527e-07 | 5.5899e-06
6.0316e-06 | 4.5521e-07 | 5.5764e-06
6.0181e-06 | 4.5514e-07 | 5.563e-06
6.0048e-06 | 4.5508e-07 | 5.5497e-06
5.9914e-06 | 4.5502e-07 | 5.5364e-06
5.9781e-06 | 4.5496e-07 | 5.5232e-06
5.9649e-06 | 4.549e-07 | 5.51e-06
5.9516e-06 | 4.5484e-07 | 5.4968e-06
5.9386e-06 | 4.5478e-07 | 5.4838e-06
5.9255e-06 | 4.5472e-07 | 5.4707e-06
5.9124e-06 | 4.5466e-07 | 5.4578e-06
5.8994e-06 | 4.546e-07 | 5.4448e-06
5.8865e-06 | 4.5454e-07 | 5.4319e-06
5.8737e-06 | 4.5447e-07 | 5.4192e-06
5.8609e-06 | 4.5441e-07 | 5.4065e-06
5.848e-06 | 4.5435e-07 | 5.3936e-06
5.8353e-06 | 4.5429e-07 | 5.381e-06
5.8226e-06 | 4.5423e-07 | 5.3684e-06
5.81e-06 | 4.5417e-07 | 5.3559e-06
5.7975e-06 | 4.5411e-07 | 5.3434e-06
5.7849e-06 | 4.5405e-07 | 5.3308e-06
5.7724e-06 | 4.5399e-07 | 5.3185e-06
5.7601e-06 | 4.5393e-07 | 5.3061e-06
5.7476e-06 | 4.5387e-07 | 5.2937e-06
5.7353e-06 | 4.5381e-07 | 5.2815e-06
5.723e-06 | 4.5374e-07 | 5.2693e-06
5.7108e-06 | 4.5368e-07 | 5.2571e-06
5.6986e-06 | 4.5362e-07 | 5.245e-06
5.6864e-06 | 4.5356e-07 | 5.2329e-06
5.6743e-06 | 4.535e-07 | 5.2208e-06
5.6623e-06 | 4.5344e-07 | 5.2089e-06
5.6503e-06 | 4.5338e-07 | 5.197e-06
5.6384e-06 | 4.5332e-07 | 5.185e-06
5.6265e-06 | 4.5326e-07 | 5.1732e-06
5.6146e-06 | 4.532e-07 | 5.1614e-06
5.6028e-06 | 4.5314e-07 | 5.1496e-06
5.5909e-06 | 4.5308e-07 | 5.1378e-06
5.5792e-06 | 4.5302e-07 | 5.1262e-06
5.5675e-06 | 4.5296e-07 | 5.1146e-06
5.5559e-06 | 4.529e-07 | 5.103e-06
5.5443e-06 | 4.5283e-07 | 5.0914e-06
5.5327e-06 | 4.5277e-07 | 5.08e-06
5.5212e-06 | 4.5271e-07 | 5.0685e-06
5.5097e-06 | 4.5265e-07 | 5.0571e-06
5.4983e-06 | 4.5259e-07 | 5.0457e-06
5.4869e-06 | 4.5253e-07 | 5.0344e-06
5.4756e-06 | 4.5247e-07 | 5.0231e-06
5.4642e-06 | 4.5241e-07 | 5.0118e-06
5.4531e-06 | 4.5235e-07 | 5.0007e-06
5.4418e-06 | 4.5229e-07 | 4.9895e-06
5.4306e-06 | 4.5223e-07 | 4.9784e-06
5.4195e-06 | 4.5217e-07 | 4.9673e-06
5.4084e-06 | 4.5211e-07 | 4.9563e-06
5.3973e-06 | 4.5205e-07 | 4.9453e-06
5.3863e-06 | 4.5199e-07 | 4.9343e-06
5.3754e-06 | 4.5193e-07 | 4.9234e-06
5.3644e-06 | 4.5187e-07 | 4.9125e-06
5.3535e-06 | 4.518e-07 | 4.9017e-06
5.3427e-06 | 4.5174e-07 | 4.8909e-06
5.3318e-06 | 4.5168e-07 | 4.8801e-06
5.3211e-06 | 4.5162e-07 | 4.8694e-06
5.3104e-06 | 4.5156e-07 | 4.8588e-06
5.2996e-06 | 4.515e-07 | 4.8481e-06
5.2889e-06 | 4.5144e-07 | 4.8375e-06
5.2784e-06 | 4.5138e-07 | 4.827e-06
5.2677e-06 | 4.5132e-07 | 4.8164e-06
5.2572e-06 | 4.5126e-07 | 4.8059e-06
5.2467e-06 | 4.512e-07 | 4.7955e-06
5.2363e-06 | 4.5114e-07 | 4.7851e-06
5.2258e-06 | 4.5108e-07 | 4.7747e-06
5.2154e-06 | 4.5102e-07 | 4.7644e-06
5.2051e-06 | 4.5096e-07 | 4.7541e-06
5.1947e-06 | 4.509e-07 | 4.7438e-06
5.1845e-06 | 4.5084e-07 | 4.7336e-06
5.1741e-06 | 4.5078e-07 | 4.7234e-06
5.1639e-06 | 4.5072e-07 | 4.7132e-06
5.1538e-06 | 4.5066e-07 | 4.7031e-06
5.1437e-06 | 4.506e-07 | 4.6931e-06
5.1335e-06 | 4.5054e-07 | 4.683e-06
5.1235e-06 | 4.5048e-07 | 4.673e-06
5.1134e-06 | 4.5042e-07 | 4.663e-06
5.1034e-06 | 4.5036e-07 | 4.6531e-06
5.0935e-06 | 4.503e-07 | 4.6432e-06
5.0835e-06 | 4.5023e-07 | 4.6333e-06
5.0737e-06 | 4.5017e-07 | 4.6235e-06
5.0638e-06 | 4.5011e-07 | 4.6137e-06
5.0539e-06 | 4.5005e-07 | 4.6039e-06
5.0441e-06 | 4.4999e-07 | 4.5941e-06
5.0344e-06 | 4.4993e-07 | 4.5844e-06
5.0246e-06 | 4.4987e-07 | 4.5748e-06
5.0149e-06 | 4.4981e-07 | 4.5651e-06
5.0053e-06 | 4.4975e-07 | 4.5555e-06
4.9957e-06 | 4.4969e-07 | 4.546e-06
4.9861e-06 | 4.4963e-07 | 4.5365e-06
4.9765e-06 | 4.4957e-07 | 4.527e-06
4.967e-06 | 4.4951e-07 | 4.5175e-06
4.9575e-06 | 4.4945e-07 | 4.508e-06
4.9481e-06 | 4.4939e-07 | 4.4987e-06
4.9386e-06 | 4.4933e-07 | 4.4893e-06
4.9292e-06 | 4.4927e-07 | 4.48e-06
4.9198e-06 | 4.4921e-07 | 4.4706e-06
4.9105e-06 | 4.4915e-07 | 4.4613e-06
4.9012e-06 | 4.4909e-07 | 4.4521e-06
4.8919e-06 | 4.4903e-07 | 4.4429e-06
4.8827e-06 | 4.4897e-07 | 4.4337e-06
4.8734e-06 | 4.4891e-07 | 4.4245e-06
4.8642e-06 | 4.4885e-07 | 4.4154e-06
4.8551e-06 | 4.4879e-07 | 4.4063e-06
4.846e-06 | 4.4873e-07 | 4.3972e-06
4.8369e-06 | 4.4867e-07 | 4.3882e-06
4.8278e-06 | 4.4861e-07 | 4.3792e-06
4.8188e-06 | 4.4855e-07 | 4.3703e-06
4.8098e-06 | 4.4849e-07 | 4.3613e-06
4.8009e-06 | 4.4843e-07 | 4.3525e-06
4.7919e-06 | 4.4837e-07 | 4.3435e-06
4.783e-06 | 4.4831e-07 | 4.3347e-06
4.7741e-06 | 4.4825e-07 | 4.3258e-06
4.7653e-06 | 4.4819e-07 | 4.3171e-06
4.7564e-06 | 4.4813e-07 | 4.3083e-06
4.7477e-06 | 4.4807e-07 | 4.2996e-06
4.7389e-06 | 4.4801e-07 | 4.2909e-06
4.7301e-06 | 4.4795e-07 | 4.2822e-06
4.7215e-06 | 4.4789e-07 | 4.2736e-06
4.7128e-06 | 4.4783e-07 | 4.265e-06
4.7041e-06 | 4.4777e-07 | 4.2564e-06
4.6955e-06 | 4.4771e-07 | 4.2478e-06
4.6869e-06 | 4.4765e-07 | 4.2393e-06
4.6783e-06 | 4.4759e-07 | 4.2307e-06
4.6698e-06 | 4.4753e-07 | 4.2223e-06
4.6613e-06 | 4.4747e-07 | 4.2138e-06
4.6528e-06 | 4.4741e-07 | 4.2054e-06
4.6443e-06 | 4.4735e-07 | 4.197e-06
4.6359e-06 | 4.4729e-07 | 4.1886e-06
4.6275e-06 | 4.4723e-07 | 4.1802e-06
4.6191e-06 | 4.4717e-07 | 4.1719e-06
4.6107e-06 | 4.4711e-07 | 4.1636e-06
4.6024e-06 | 4.4705e-07 | 4.1554e-06
4.5941e-06 | 4.4699e-07 | 4.1471e-06
4.5859e-06 | 4.4693e-07 | 4.139e-06
4.5776e-06 | 4.4687e-07 | 4.1308e-06
4.5694e-06 | 4.4681e-07 | 4.1226e-06
4.5612e-06 | 4.4675e-07 | 4.1144e-06
4.5531e-06 | 4.4669e-07 | 4.1064e-06
4.5449e-06 | 4.4663e-07 | 4.0983e-06
4.5368e-06 | 4.4657e-07 | 4.0903e-06
4.5287e-06 | 4.4651e-07 | 4.0822e-06
4.5206e-06 | 4.4645e-07 | 4.0742e-06
4.5126e-06 | 4.4639e-07 | 4.0662e-06
4.5046e-06 | 4.4633e-07 | 4.0583e-06
4.4966e-06 | 4.4627e-07 | 4.0503e-06
4.4887e-06 | 4.4621e-07 | 4.0425e-06
4.4807e-06 | 4.4615e-07 | 4.0345e-06
4.4728e-06 | 4.4609e-07 | 4.0267e-06
4.4649e-06 | 4.4603e-07 | 4.0189e-06
4.4571e-06 | 4.4597e-07 | 4.0111e-06
4.4492e-06 | 4.4592e-07 | 4.0033e-06
4.4414e-06 | 4.4586e-07 | 3.9955e-06
4.4336e-06 | 4.458e-07 | 3.9878e-06
4.4258e-06 | 4.4574e-07 | 3.9801e-06
4.4181e-06 | 4.4568e-07 | 3.9724e-06
4.4103e-06 | 4.4562e-07 | 3.9647e-06
4.4026e-06 | 4.4556e-07 | 3.9571e-06
4.395e-06 | 4.455e-07 | 3.9495e-06
4.3873e-06 | 4.4544e-07 | 3.9419e-06
4.3797e-06 | 4.4538e-07 | 3.9343e-06
4.3721e-06 | 4.4532e-07 | 3.9268e-06
4.3645e-06 | 4.4526e-07 | 3.9193e-06
4.357e-06 | 4.452e-07 | 3.9118e-06
4.3494e-06 | 4.4514e-07 | 3.9043e-06
4.3419e-06 | 4.4508e-07 | 3.8968e-06
4.3345e-06 | 4.4502e-07 | 3.8894e-06
4.327e-06 | 4.4496e-07 | 3.882e-06
4.3196e-06 | 4.449e-07 | 3.8747e-06
4.3121e-06 | 4.4484e-07 | 3.8673e-06
4.3047e-06 | 4.4478e-07 | 3.8599e-06
4.2974e-06 | 4.4472e-07 | 3.8526e-06
4.29e-06 | 4.4466e-07 | 3.8453e-06
4.2826e-06 | 4.446e-07 | 3.838e-06
4.2753e-06 | 4.4454e-07 | 3.8308e-06
4.268e-06 | 4.4448e-07 | 3.8236e-06
4.2608e-06 | 4.4443e-07 | 3.8163e-06
4.2535e-06 | 4.4437e-07 | 3.8092e-06
4.2463e-06 | 4.4431e-07 | 3.802e-06
4.2391e-06 | 4.4425e-07 | 3.7949e-06
4.2319e-06 | 4.4419e-07 | 3.7878e-06
4.2247e-06 | 4.4413e-07 | 3.7806e-06
4.2176e-06 | 4.4407e-07 | 3.7736e-06
4.2105e-06 | 4.4401e-07 | 3.7665e-06
4.2034e-06 | 4.4395e-07 | 3.7595e-06
4.1964e-06 | 4.4389e-07 | 3.7525e-06
4.1893e-06 | 4.4383e-07 | 3.7454e-06
4.1823e-06 | 4.4377e-07 | 3.7385e-06
4.1752e-06 | 4.4371e-07 | 3.7315e-06
4.1682e-06 | 4.4365e-07 | 3.7246e-06
4.1613e-06 | 4.4359e-07 | 3.7177e-06
4.1543e-06 | 4.4353e-07 | 3.7108e-06
4.1474e-06 | 4.4347e-07 | 3.7039e-06
4.1405e-06 | 4.4341e-07 | 3.6971e-06
4.1336e-06 | 4.4336e-07 | 3.6903e-06
4.1267e-06 | 4.433e-07 | 3.6834e-06
4.1199e-06 | 4.4324e-07 | 3.6767e-06
4.113e-06 | 4.4318e-07 | 3.6698e-06
4.1062e-06 | 4.4312e-07 | 3.6631e-06
4.0994e-06 | 4.4306e-07 | 3.6564e-06
4.0927e-06 | 4.43e-07 | 3.6497e-06
4.0859e-06 | 4.4294e-07 | 3.643e-06
4.0792e-06 | 4.4288e-07 | 3.6363e-06
4.0725e-06 | 4.4282e-07 | 3.6296e-06
4.0658e-06 | 4.4276e-07 | 3.623e-06
4.0591e-06 | 4.427e-07 | 3.6164e-06
4.0524e-06 | 4.4264e-07 | 3.6098e-06
4.0458e-06 | 4.4258e-07 | 3.6032e-06
4.0392e-06 | 4.4252e-07 | 3.5967e-06
4.0326e-06 | 4.4247e-07 | 3.5901e-06
4.026e-06 | 4.4241e-07 | 3.5836e-06
4.0194e-06 | 4.4235e-07 | 3.5771e-06
4.0129e-06 | 4.4229e-07 | 3.5706e-06
4.0064e-06 | 4.4223e-07 | 3.5641e-06
3.9999e-06 | 4.4217e-07 | 3.5577e-06
3.9934e-06 | 4.4211e-07 | 3.5513e-06
3.9869e-06 | 4.4205e-07 | 3.5449e-06
3.9805e-06 | 4.4199e-07 | 3.5385e-06
3.974e-06 | 4.4193e-07 | 3.5321e-06
3.9676e-06 | 4.4187e-07 | 3.5257e-06
3.9612e-06 | 4.4181e-07 | 3.5194e-06
3.9548e-06 | 4.4176e-07 | 3.5131e-06
3.9485e-06 | 4.417e-07 | 3.5068e-06
3.9421e-06 | 4.4164e-07 | 3.5005e-06
3.9358e-06 | 4.4158e-07 | 3.4942e-06
3.9295e-06 | 4.4152e-07 | 3.488e-06
3.9232e-06 | 4.4146e-07 | 3.4817e-06
3.9169e-06 | 4.414e-07 | 3.4755e-06
3.9107e-06 | 4.4134e-07 | 3.4693e-06
3.9044e-06 | 4.4128e-07 | 3.4631e-06
3.8982e-06 | 4.4122e-07 | 3.457e-06
3.892e-06 | 4.4116e-07 | 3.4508e-06
3.8858e-06 | 4.4111e-07 | 3.4447e-06
3.8797e-06 | 4.4105e-07 | 3.4386e-06
3.8735e-06 | 4.4099e-07 | 3.4325e-06
3.8674e-06 | 4.4093e-07 | 3.4264e-06
3.8613e-06 | 4.4087e-07 | 3.4204e-06
3.8551e-06 | 4.4081e-07 | 3.4143e-06
3.8491e-06 | 4.4075e-07 | 3.4083e-06
3.843e-06 | 4.4069e-07 | 3.4023e-06
3.837e-06 | 4.4063e-07 | 3.3963e-06
3.8309e-06 | 4.4057e-07 | 3.3903e-06
3.8249e-06 | 4.4052e-07 | 3.3844e-06
3.8189e-06 | 4.4046e-07 | 3.3784e-06
3.8129e-06 | 4.404e-07 | 3.3725e-06
3.8069e-06 | 4.4034e-07 | 3.3666e-06
3.801e-06 | 4.4028e-07 | 3.3607e-06
3.795e-06 | 4.4022e-07 | 3.3548e-06
3.7891e-06 | 4.4016e-07 | 3.349e-06
3.7832e-06 | 4.401e-07 | 3.3431e-06
3.7773e-06 | 4.4004e-07 | 3.3373e-06
3.7714e-06 | 4.3998e-07 | 3.3314e-06
3.7656e-06 | 4.3993e-07 | 3.3257e-06
3.7597e-06 | 4.3987e-07 | 3.3199e-06
3.7539e-06 | 4.3981e-07 | 3.3141e-06
3.7481e-06 | 4.3975e-07 | 3.3083e-06
3.7423e-06 | 4.3969e-07 | 3.3026e-06
3.7365e-06 | 4.3963e-07 | 3.2969e-06
3.7308e-06 | 4.3957e-07 | 3.2912e-06
3.725e-06 | 4.3951e-07 | 3.2855e-06
3.7193e-06 | 4.3945e-07 | 3.2798e-06
3.7135e-06 | 4.394e-07 | 3.2741e-06
3.7078e-06 | 4.3934e-07 | 3.2685e-06
3.7022e-06 | 4.3928e-07 | 3.2629e-06
3.6965e-06 | 4.3922e-07 | 3.2573e-06
3.6908e-06 | 4.3916e-07 | 3.2516e-06
3.6852e-06 | 4.391e-07 | 3.2461e-06
3.6795e-06 | 4.3904e-07 | 3.2405e-06
3.6739e-06 | 4.3898e-07 | 3.2349e-06
3.6683e-06 | 4.3893e-07 | 3.2294e-06
3.6627e-06 | 4.3887e-07 | 3.2239e-06
3.6572e-06 | 4.3881e-07 | 3.2184e-06
3.6516e-06 | 4.3875e-07 | 3.2129e-06
3.6461e-06 | 4.3869e-07 | 3.2074e-06
3.6405e-06 | 4.3863e-07 | 3.2019e-06
3.635e-06 | 4.3857e-07 | 3.1965e-06
3.6295e-06 | 4.3851e-07 | 3.191e-06
3.624e-06 | 4.3846e-07 | 3.1856e-06
3.6186e-06 | 4.384e-07 | 3.1802e-06
3.6131e-06 | 4.3834e-07 | 3.1748e-06
3.6077e-06 | 4.3828e-07 | 3.1694e-06
3.6023e-06 | 4.3822e-07 | 3.1641e-06
3.5969e-06 | 4.3816e-07 | 3.1587e-06
3.5914e-06 | 4.381e-07 | 3.1533e-06
3.5861e-06 | 4.3804e-07 | 3.148e-06
3.5807e-06 | 4.3799e-07 | 3.1427e-06
3.5753e-06 | 4.3793e-07 | 3.1374e-06
3.57e-06 | 4.3787e-07 | 3.1321e-06
3.5647e-06 | 4.3781e-07 | 3.1268e-06
3.5594e-06 | 4.3775e-07 | 3.1216e-06
3.554e-06 | 4.3769e-07 | 3.1163e-06
3.5488e-06 | 4.3763e-07 | 3.1111e-06
3.5435e-06 | 4.3758e-07 | 3.1059e-06
3.5382e-06 | 4.3752e-07 | 3.1007e-06
3.5329e-06 | 4.3746e-07 | 3.0955e-06
3.5277e-06 | 4.374e-07 | 3.0903e-06
3.5225e-06 | 4.3734e-07 | 3.0852e-06
3.5173e-06 | 4.3728e-07 | 3.08e-06
3.5121e-06 | 4.3722e-07 | 3.0749e-06
3.5069e-06 | 4.3717e-07 | 3.0698e-06
3.5018e-06 | 4.3711e-07 | 3.0647e-06
3.4966e-06 | 4.3705e-07 | 3.0596e-06
3.4914e-06 | 4.3699e-07 | 3.0544e-06
3.4863e-06 | 4.3693e-07 | 3.0494e-06
3.4812e-06 | 4.3687e-07 | 3.0443e-06
3.4761e-06 | 4.3681e-07 | 3.0393e-06
3.471e-06 | 4.3676e-07 | 3.0343e-06
3.4659e-06 | 4.367e-07 | 3.0292e-06
3.4609e-06 | 4.3664e-07 | 3.0242e-06
3.4558e-06 | 4.3658e-07 | 3.0192e-06
3.4508e-06 | 4.3652e-07 | 3.0142e-06
3.4457e-06 | 4.3646e-07 | 3.0093e-06
3.4407e-06 | 4.3641e-07 | 3.0043e-06
3.4357e-06 | 4.3635e-07 | 2.9994e-06
3.4307e-06 | 4.3629e-07 | 2.9944e-06
3.4257e-06 | 4.3623e-07 | 2.9895e-06
3.4208e-06 | 4.3617e-07 | 2.9846e-06
3.4158e-06 | 4.3611e-07 | 2.9797e-06
3.4109e-06 | 4.3606e-07 | 2.9748e-06
3.406e-06 | 4.36e-07 | 2.97e-06
3.401e-06 | 4.3594e-07 | 2.9651e-06
3.3961e-06 | 4.3588e-07 | 2.9603e-06
3.3913e-06 | 4.3582e-07 | 2.9554e-06
3.3864e-06 | 4.3576e-07 | 2.9506e-06
3.3815e-06 | 4.357e-07 | 2.9458e-06
3.3766e-06 | 4.3565e-07 | 2.941e-06
3.3718e-06 | 4.3559e-07 | 2.9362e-06
3.367e-06 | 4.3553e-07 | 2.9314e-06
3.3621e-06 | 4.3547e-07 | 2.9267e-06
3.3573e-06 | 4.3541e-07 | 2.9219e-06
3.3525e-06 | 4.3536e-07 | 2.9172e-06
3.3477e-06 | 4.353e-07 | 2.9124e-06
3.343e-06 | 4.3524e-07 | 2.9077e-06
3.3382e-06 | 4.3518e-07 | 2.903e-06
3.3334e-06 | 4.3512e-07 | 2.8983e-06
3.3287e-06 | 4.3506e-07 | 2.8937e-06
3.324e-06 | 4.3501e-07 | 2.889e-06
3.3193e-06 | 4.3495e-07 | 2.8843e-06
3.3146e-06 | 4.3489e-07 | 2.8797e-06
3.3099e-06 | 4.3483e-07 | 2.875e-06
3.3052e-06 | 4.3477e-07 | 2.8704e-06
3.3005e-06 | 4.3471e-07 | 2.8658e-06
3.2958e-06 | 4.3466e-07 | 2.8612e-06
3.2912e-06 | 4.346e-07 | 2.8566e-06
3.2866e-06 | 4.3454e-07 | 2.852e-06
3.2819e-06 | 4.3448e-07 | 2.8475e-06
3.2773e-06 | 4.3442e-07 | 2.8429e-06
3.2727e-06 | 4.3437e-07 | 2.8383e-06
3.2681e-06 | 4.3431e-07 | 2.8338e-06
3.2635e-06 | 4.3425e-07 | 2.8293e-06
3.259e-06 | 4.3419e-07 | 2.8248e-06
3.2544e-06 | 4.3413e-07 | 2.8203e-06
3.2499e-06 | 4.3407e-07 | 2.8158e-06
3.2453e-06 | 4.3402e-07 | 2.8113e-06
3.2408e-06 | 4.3396e-07 | 2.8068e-06
3.2363e-06 | 4.339e-07 | 2.8024e-06
3.2318e-06 | 4.3384e-07 | 2.7979e-06
3.2273e-06 | 4.3378e-07 | 2.7935e-06
3.2228e-06 | 4.3373e-07 | 2.7891e-06
3.2183e-06 | 4.3367e-07 | 2.7846e-06
3.2138e-06 | 4.3361e-07 | 2.7802e-06
3.2094e-06 | 4.3355e-07 | 2.7759e-06
3.205e-06 | 4.3349e-07 | 2.7715e-06
3.2005e-06 | 4.3344e-07 | 2.7671e-06
3.1961e-06 | 4.3338e-07 | 2.7627e-06
3.1917e-06 | 4.3332e-07 | 2.7584e-06
3.1873e-06 | 4.3326e-07 | 2.754e-06
3.1829e-06 | 4.332e-07 | 2.7497e-06
3.1785e-06 | 4.3315e-07 | 2.7454e-06
3.1741e-06 | 4.3309e-07 | 2.7411e-06
3.1698e-06 | 4.3303e-07 | 2.7367e-06
3.1654e-06 | 4.3297e-07 | 2.7324e-06
3.1611e-06 | 4.3291e-07 | 2.7282e-06
3.1567e-06 | 4.3286e-07 | 2.7239e-06
3.1524e-06 | 4.328e-07 | 2.7196e-06
3.1481e-06 | 4.3274e-07 | 2.7154e-06
3.1438e-06 | 4.3268e-07 | 2.7111e-06
3.1395e-06 | 4.3262e-07 | 2.7069e-06
3.1352e-06 | 4.3257e-07 | 2.7027e-06
3.131e-06 | 4.3251e-07 | 2.6985e-06
3.1267e-06 | 4.3245e-07 | 2.6942e-06
3.1224e-06 | 4.3239e-07 | 2.6901e-06
3.1182e-06 | 4.3233e-07 | 2.6859e-06
3.114e-06 | 4.3228e-07 | 2.6817e-06
3.1098e-06 | 4.3222e-07 | 2.6775e-06
3.1055e-06 | 4.3216e-07 | 2.6734e-06
3.1014e-06 | 4.321e-07 | 2.6692e-06
3.0972e-06 | 4.3205e-07 | 2.6651e-06
3.093e-06 | 4.3199e-07 | 2.661e-06
3.0888e-06 | 4.3193e-07 | 2.6569e-06
3.0846e-06 | 4.3187e-07 | 2.6528e-06
3.0805e-06 | 4.3181e-07 | 2.6487e-06
3.0763e-06 | 4.3176e-07 | 2.6446e-06
3.0722e-06 | 4.317e-07 | 2.6405e-06
3.0681e-06 | 4.3164e-07 | 2.6364e-06
3.0639e-06 | 4.3158e-07 | 2.6324e-06
3.0598e-06 | 4.3152e-07 | 2.6283e-06
3.0557e-06 | 4.3147e-07 | 2.6243e-06
3.0516e-06 | 4.3141e-07 | 2.6202e-06
3.0476e-06 | 4.3135e-07 | 2.6162e-06
3.0435e-06 | 4.3129e-07 | 2.6122e-06
3.0394e-06 | 4.3124e-07 | 2.6082e-06
3.0354e-06 | 4.3118e-07 | 2.6042e-06
3.0313e-06 | 4.3112e-07 | 2.6002e-06
3.0273e-06 | 4.3106e-07 | 2.5962e-06
3.0233e-06 | 4.3101e-07 | 2.5923e-06
3.0193e-06 | 4.3095e-07 | 2.5883e-06
3.0153e-06 | 4.3089e-07 | 2.5844e-06
3.0113e-06 | 4.3083e-07 | 2.5804e-06
3.0073e-06 | 4.3077e-07 | 2.5765e-06
3.0033e-06 | 4.3072e-07 | 2.5726e-06
2.9993e-06 | 4.3066e-07 | 2.5687e-06
2.9953e-06 | 4.306e-07 | 2.5647e-06
2.9914e-06 | 4.3054e-07 | 2.5608e-06
2.9874e-06 | 4.3049e-07 | 2.557e-06
2.9835e-06 | 4.3043e-07 | 2.5531e-06
2.9796e-06 | 4.3037e-07 | 2.5492e-06
2.9757e-06 | 4.3031e-07 | 2.5453e-06
2.9718e-06 | 4.3026e-07 | 2.5415e-06
2.9679e-06 | 4.302e-07 | 2.5377e-06
2.9639e-06 | 4.3014e-07 | 2.5338e-06
2.9601e-06 | 4.3008e-07 | 2.53e-06
2.9562e-06 | 4.3003e-07 | 2.5262e-06
2.9523e-06 | 4.2997e-07 | 2.5224e-06
2.9485e-06 | 4.2991e-07 | 2.5186e-06
2.9446e-06 | 4.2985e-07 | 2.5148e-06
2.9408e-06 | 4.2979e-07 | 2.511e-06
2.937e-06 | 4.2974e-07 | 2.5072e-06
2.9331e-06 | 4.2968e-07 | 2.5034e-06
2.9293e-06 | 4.2962e-07 | 2.4997e-06
2.9255e-06 | 4.2956e-07 | 2.4959e-06
2.9217e-06 | 4.2951e-07 | 2.4922e-06
2.9179e-06 | 4.2945e-07 | 2.4884e-06
2.9141e-06 | 4.2939e-07 | 2.4847e-06
2.9103e-06 | 4.2933e-07 | 2.481e-06
2.9066e-06 | 4.2928e-07 | 2.4773e-06
2.9028e-06 | 4.2922e-07 | 2.4736e-06
2.8991e-06 | 4.2916e-07 | 2.4699e-06
2.8953e-06 | 4.291e-07 | 2.4662e-06
2.8916e-06 | 4.2905e-07 | 2.4625e-06
2.8878e-06 | 4.2899e-07 | 2.4589e-06
2.8841e-06 | 4.2893e-07 | 2.4552e-06
2.8804e-06 | 4.2888e-07 | 2.4515e-06
2.8767e-06 | 4.2882e-07 | 2.4479e-06
2.873e-06 | 4.2876e-07 | 2.4443e-06
2.8693e-06 | 4.287e-07 | 2.4406e-06
2.8657e-06 | 4.2865e-07 | 2.437e-06
2.862e-06 | 4.2859e-07 | 2.4334e-06
2.8583e-06 | 4.2853e-07 | 2.4298e-06
2.8547e-06 | 4.2847e-07 | 2.4262e-06
2.851e-06 | 4.2842e-07 | 2.4226e-06
2.8474e-06 | 4.2836e-07 | 2.419e-06
2.8438e-06 | 4.283e-07 | 2.4155e-06
2.8401e-06 | 4.2824e-07 | 2.4119e-06
2.8365e-06 | 4.2819e-07 | 2.4083e-06
2.8329e-06 | 4.2813e-07 | 2.4048e-06
2.8293e-06 | 4.2807e-07 | 2.4012e-06
2.8257e-06 | 4.2801e-07 | 2.3977e-06
2.8221e-06 | 4.2796e-07 | 2.3942e-06
2.8185e-06 | 4.279e-07 | 2.3906e-06
2.815e-06 | 4.2784e-07 | 2.3871e-06
2.8114e-06 | 4.2779e-07 | 2.3836e-06
2.8078e-06 | 4.2773e-07 | 2.3801e-06
2.8043e-06 | 4.2767e-07 | 2.3766e-06
2.8007e-06 | 4.2761e-07 | 2.3731e-06
2.7972e-06 | 4.2756e-07 | 2.3697e-06
2.7937e-06 | 4.275e-07 | 2.3662e-06
2.7902e-06 | 4.2744e-07 | 2.3627e-06
2.7867e-06 | 4.2738e-07 | 2.3593e-06
2.7832e-06 | 4.2733e-07 | 2.3558e-06
2.7797e-06 | 4.2727e-07 | 2.3524e-06
2.7762e-06 | 4.2721e-07 | 2.349e-06
2.7727e-06 | 4.2716e-07 | 2.3455e-06
2.7692e-06 | 4.271e-07 | 2.3421e-06
2.7658e-06 | 4.2704e-07 | 2.3387e-06
2.7623e-06 | 4.2698e-07 | 2.3353e-06
2.7588e-06 | 4.2693e-07 | 2.3319e-06
2.7554e-06 | 4.2687e-07 | 2.3285e-06
2.752e-06 | 4.2681e-07 | 2.3251e-06
2.7485e-06 | 4.2676e-07 | 2.3218e-06
2.7451e-06 | 4.267e-07 | 2.3184e-06
2.7417e-06 | 4.2664e-07 | 2.315e-06
2.7383e-06 | 4.2658e-07 | 2.3117e-06
2.7349e-06 | 4.2653e-07 | 2.3084e-06
2.7315e-06 | 4.2647e-07 | 2.305e-06
2.7281e-06 | 4.2641e-07 | 2.3017e-06
2.7247e-06 | 4.2636e-07 | 2.2984e-06
2.7213e-06 | 4.263e-07 | 2.295e-06
2.718e-06 | 4.2624e-07 | 2.2917e-06
2.7146e-06 | 4.2618e-07 | 2.2884e-06
2.7112e-06 | 4.2613e-07 | 2.2851e-06
2.7079e-06 | 4.2607e-07 | 2.2818e-06
2.7046e-06 | 4.2601e-07 | 2.2786e-06
2.7012e-06 | 4.2596e-07 | 2.2753e-06
2.6979e-06 | 4.259e-07 | 2.272e-06
2.6946e-06 | 4.2584e-07 | 2.2687e-06
2.6913e-06 | 4.2579e-07 | 2.2655e-06
2.688e-06 | 4.2573e-07 | 2.2622e-06
2.6847e-06 | 4.2567e-07 | 2.259e-06
2.6814e-06 | 4.2561e-07 | 2.2557e-06
2.6781e-06 | 4.2556e-07 | 2.2525e-06
2.6748e-06 | 4.255e-07 | 2.2493e-06
2.6715e-06 | 4.2544e-07 | 2.2461e-06
2.6683e-06 | 4.2539e-07 | 2.2429e-06
2.665e-06 | 4.2533e-07 | 2.2397e-06
2.6618e-06 | 4.2527e-07 | 2.2365e-06
2.6585e-06 | 4.2522e-07 | 2.2333e-06
2.6553e-06 | 4.2516e-07 | 2.2301e-06
2.652e-06 | 4.251e-07 | 2.2269e-06
2.6488e-06 | 4.2504e-07 | 2.2238e-06
2.6456e-06 | 4.2499e-07 | 2.2206e-06
2.6424e-06 | 4.2493e-07 | 2.2174e-06
2.6392e-06 | 4.2487e-07 | 2.2143e-06
2.636e-06 | 4.2482e-07 | 2.2111e-06
2.6328e-06 | 4.2476e-07 | 2.208e-06
2.6296e-06 | 4.247e-07 | 2.2049e-06
2.6264e-06 | 4.2465e-07 | 2.2017e-06
2.6232e-06 | 4.2459e-07 | 2.1986e-06
2.6201e-06 | 4.2453e-07 | 2.1955e-06
2.6169e-06 | 4.2448e-07 | 2.1924e-06
2.6137e-06 | 4.2442e-07 | 2.1893e-06
2.6106e-06 | 4.2436e-07 | 2.1862e-06
2.6074e-06 | 4.2431e-07 | 2.1831e-06
2.6043e-06 | 4.2425e-07 | 2.18e-06
2.6012e-06 | 4.2419e-07 | 2.177e-06
2.5981e-06 | 4.2414e-07 | 2.1739e-06
2.5949e-06 | 4.2408e-07 | 2.1709e-06
2.5918e-06 | 4.2402e-07 | 2.1678e-06
2.5887e-06 | 4.2396e-07 | 2.1648e-06
2.5856e-06 | 4.2391e-07 | 2.1617e-06
2.5825e-06 | 4.2385e-07 | 2.1587e-06
2.5794e-06 | 4.2379e-07 | 2.1556e-06
2.5764e-06 | 4.2374e-07 | 2.1526e-06
2.5733e-06 | 4.2368e-07 | 2.1496e-06
2.5702e-06 | 4.2362e-07 | 2.1466e-06
2.5671e-06 | 4.2357e-07 | 2.1436e-06
2.5641e-06 | 4.2351e-07 | 2.1406e-06
2.561e-06 | 4.2345e-07 | 2.1376e-06
2.558e-06 | 4.234e-07 | 2.1346e-06
2.5549e-06 | 4.2334e-07 | 2.1316e-06
2.5519e-06 | 4.2328e-07 | 2.1286e-06
2.5489e-06 | 4.2323e-07 | 2.1257e-06
2.5459e-06 | 4.2317e-07 | 2.1227e-06
2.5429e-06 | 4.2311e-07 | 2.1197e-06
2.5398e-06 | 4.2306e-07 | 2.1168e-06
2.5368e-06 | 4.23e-07 | 2.1138e-06
2.5338e-06 | 4.2294e-07 | 2.1109e-06
2.5308e-06 | 4.2289e-07 | 2.108e-06
2.5278e-06 | 4.2283e-07 | 2.105e-06
2.5249e-06 | 4.2277e-07 | 2.1021e-06
2.5219e-06 | 4.2272e-07 | 2.0992e-06
2.5189e-06 | 4.2266e-07 | 2.0963e-06
2.516e-06 | 4.226e-07 | 2.0934e-06
2.513e-06 | 4.2255e-07 | 2.0904e-06
2.5101e-06 | 4.2249e-07 | 2.0876e-06
2.5071e-06 | 4.2243e-07 | 2.0847e-06
2.5042e-06 | 4.2238e-07 | 2.0818e-06
2.5012e-06 | 4.2232e-07 | 2.0789e-06
2.4983e-06 | 4.2227e-07 | 2.076e-06
2.4954e-06 | 4.2221e-07 | 2.0732e-06
2.4925e-06 | 4.2215e-07 | 2.0703e-06
2.4896e-06 | 4.221e-07 | 2.0675e-06
2.4866e-06 | 4.2204e-07 | 2.0646e-06
2.4837e-06 | 4.2198e-07 | 2.0618e-06
2.4808e-06 | 4.2193e-07 | 2.0589e-06
2.478e-06 | 4.2187e-07 | 2.0561e-06
2.4751e-06 | 4.2181e-07 | 2.0532e-06
2.4722e-06 | 4.2176e-07 | 2.0504e-06
2.4693e-06 | 4.217e-07 | 2.0476e-06
2.4664e-06 | 4.2164e-07 | 2.0448e-06
2.4636e-06 | 4.2159e-07 | 2.042e-06
2.4607e-06 | 4.2153e-07 | 2.0392e-06
2.4579e-06 | 4.2147e-07 | 2.0364e-06
2.455e-06 | 4.2142e-07 | 2.0336e-06
2.4522e-06 | 4.2136e-07 | 2.0308e-06
2.4494e-06 | 4.2131e-07 | 2.0281e-06
2.4465e-06 | 4.2125e-07 | 2.0253e-06
2.4437e-06 | 4.2119e-07 | 2.0225e-06
2.4409e-06 | 4.2114e-07 | 2.0197e-06
2.4381e-06 | 4.2108e-07 | 2.017e-06
2.4353e-06 | 4.2102e-07 | 2.0142e-06
2.4325e-06 | 4.2097e-07 | 2.0115e-06
2.4297e-06 | 4.2091e-07 | 2.0087e-06
2.4269e-06 | 4.2085e-07 | 2.006e-06
2.4241e-06 | 4.208e-07 | 2.0033e-06
2.4213e-06 | 4.2074e-07 | 2.0006e-06
2.4185e-06 | 4.2069e-07 | 1.9978e-06
2.4157e-06 | 4.2063e-07 | 1.9951e-06
2.413e-06 | 4.2057e-07 | 1.9924e-06
2.4102e-06 | 4.2052e-07 | 1.9897e-06
2.4075e-06 | 4.2046e-07 | 1.987e-06
2.4047e-06 | 4.204e-07 | 1.9843e-06
2.402e-06 | 4.2035e-07 | 1.9816e-06
2.3992e-06 | 4.2029e-07 | 1.9789e-06
2.3965e-06 | 4.2023e-07 | 1.9763e-06
2.3937e-06 | 4.2018e-07 | 1.9736e-06
2.391e-06 | 4.2012e-07 | 1.9709e-06
2.3883e-06 | 4.2007e-07 | 1.9682e-06
2.3856e-06 | 4.2001e-07 | 1.9656e-06
2.3829e-06 | 4.1995e-07 | 1.9629e-06
2.3802e-06 | 4.199e-07 | 1.9603e-06
2.3775e-06 | 4.1984e-07 | 1.9576e-06
2.3748e-06 | 4.1978e-07 | 1.955e-06
2.3721e-06 | 4.1973e-07 | 1.9524e-06
2.3694e-06 | 4.1967e-07 | 1.9497e-06
2.3667e-06 | 4.1962e-07 | 1.9471e-06
2.364e-06 | 4.1956e-07 | 1.9445e-06
2.3614e-06 | 4.195e-07 | 1.9419e-06
2.3587e-06 | 4.1945e-07 | 1.9393e-06
2.356e-06 | 4.1939e-07 | 1.9366e-06
2.3534e-06 | 4.1934e-07 | 1.9341e-06
2.3507e-06 | 4.1928e-07 | 1.9315e-06
2.3481e-06 | 4.1922e-07 | 1.9289e-06
2.3454e-06 | 4.1917e-07 | 1.9263e-06
2.3428e-06 | 4.1911e-07 | 1.9237e-06
2.3402e-06 | 4.1905e-07 | 1.9211e-06
2.3376e-06 | 4.19e-07 | 1.9186e-06
2.3349e-06 | 4.1894e-07 | 1.916e-06
2.3323e-06 | 4.1889e-07 | 1.9134e-06
2.3297e-06 | 4.1883e-07 | 1.9109e-06
2.3271e-06 | 4.1877e-07 | 1.9083e-06
2.3245e-06 | 4.1872e-07 | 1.9058e-06
2.3219e-06 | 4.1866e-07 | 1.9032e-06
2.3193e-06 | 4.1861e-07 | 1.9007e-06
2.3167e-06 | 4.1855e-07 | 1.8982e-06
2.3141e-06 | 4.1849e-07 | 1.8956e-06
2.3115e-06 | 4.1844e-07 | 1.8931e-06
2.309e-06 | 4.1838e-07 | 1.8906e-06
2.3064e-06 | 4.1833e-07 | 1.8881e-06
2.3038e-06 | 4.1827e-07 | 1.8856e-06
2.3013e-06 | 4.1821e-07 | 1.8831e-06
2.2987e-06 | 4.1816e-07 | 1.8806e-06
2.2962e-06 | 4.181e-07 | 1.8781e-06
2.2936e-06 | 4.1805e-07 | 1.8756e-06
2.2911e-06 | 4.1799e-07 | 1.8731e-06
2.2885e-06 | 4.1793e-07 | 1.8706e-06
2.286e-06 | 4.1788e-07 | 1.8681e-06
2.2835e-06 | 4.1782e-07 | 1.8657e-06
2.281e-06 | 4.1777e-07 | 1.8632e-06
2.2784e-06 | 4.1771e-07 | 1.8607e-06
2.2759e-06 | 4.1765e-07 | 1.8583e-06
2.2734e-06 | 4.176e-07 | 1.8558e-06
2.2709e-06 | 4.1754e-07 | 1.8534e-06
2.2684e-06 | 4.1749e-07 | 1.8509e-06
2.2659e-06 | 4.1743e-07 | 1.8485e-06
2.2634e-06 | 4.1737e-07 | 1.846e-06
2.2609e-06 | 4.1732e-07 | 1.8436e-06
2.2585e-06 | 4.1726e-07 | 1.8412e-06
2.256e-06 | 4.1721e-07 | 1.8388e-06
2.2535e-06 | 4.1715e-07 | 1.8363e-06
2.251e-06 | 4.171e-07 | 1.8339e-06
2.2486e-06 | 4.1704e-07 | 1.8315e-06
2.2461e-06 | 4.1698e-07 | 1.8291e-06
2.2436e-06 | 4.1693e-07 | 1.8267e-06
2.2412e-06 | 4.1687e-07 | 1.8243e-06
2.2387e-06 | 4.1682e-07 | 1.8219e-06
2.2363e-06 | 4.1676e-07 | 1.8195e-06
2.2339e-06 | 4.167e-07 | 1.8171e-06
2.2314e-06 | 4.1665e-07 | 1.8148e-06
2.229e-06 | 4.1659e-07 | 1.8124e-06
2.2266e-06 | 4.1654e-07 | 1.81e-06
2.2241e-06 | 4.1648e-07 | 1.8077e-06
2.2217e-06 | 4.1643e-07 | 1.8053e-06
2.2193e-06 | 4.1637e-07 | 1.8029e-06
2.2169e-06 | 4.1631e-07 | 1.8006e-06
2.2145e-06 | 4.1626e-07 | 1.7982e-06
2.2121e-06 | 4.162e-07 | 1.7959e-06
2.2097e-06 | 4.1615e-07 | 1.7935e-06
2.2073e-06 | 4.1609e-07 | 1.7912e-06
2.2049e-06 | 4.1604e-07 | 1.7889e-06
2.2025e-06 | 4.1598e-07 | 1.7865e-06
2.2001e-06 | 4.1592e-07 | 1.7842e-06
2.1978e-06 | 4.1587e-07 | 1.7819e-06
2.1954e-06 | 4.1581e-07 | 1.7796e-06
2.193e-06 | 4.1576e-07 | 1.7773e-06
2.1907e-06 | 4.157e-07 | 1.775e-06
2.1883e-06 | 4.1565e-07 | 1.7727e-06
2.1859e-06 | 4.1559e-07 | 1.7704e-06
2.1836e-06 | 4.1553e-07 | 1.7681e-06
2.1812e-06 | 4.1548e-07 | 1.7658e-06
2.1789e-06 | 4.1542e-07 | 1.7635e-06
2.1766e-06 | 4.1537e-07 | 1.7612e-06
2.1742e-06 | 4.1531e-07 | 1.7589e-06
2.1719e-06 | 4.1526e-07 | 1.7566e-06
2.1696e-06 | 4.152e-07 | 1.7544e-06
2.1672e-06 | 4.1515e-07 | 1.7521e-06
2.1649e-06 | 4.1509e-07 | 1.7498e-06
2.1626e-06 | 4.1503e-07 | 1.7476e-06
2.1603e-06 | 4.1498e-07 | 1.7453e-06
2.158e-06 | 4.1492e-07 | 1.7431e-06
2.1557e-06 | 4.1487e-07 | 1.7408e-06
2.1534e-06 | 4.1481e-07 | 1.7386e-06
2.1511e-06 | 4.1476e-07 | 1.7363e-06
2.1488e-06 | 4.147e-07 | 1.7341e-06
2.1465e-06 | 4.1465e-07 | 1.7319e-06
2.1442e-06 | 4.1459e-07 | 1.7296e-06
2.142e-06 | 4.1453e-07 | 1.7274e-06
2.1397e-06 | 4.1448e-07 | 1.7252e-06
2.1374e-06 | 4.1442e-07 | 1.723e-06
2.1351e-06 | 4.1437e-07 | 1.7208e-06
2.1329e-06 | 4.1431e-07 | 1.7186e-06
2.1306e-06 | 4.1426e-07 | 1.7164e-06
2.1284e-06 | 4.142e-07 | 1.7142e-06
2.1261e-06 | 4.1415e-07 | 1.712e-06
2.1239e-06 | 4.1409e-07 | 1.7098e-06
2.1216e-06 | 4.1404e-07 | 1.7076e-06
2.1194e-06 | 4.1398e-07 | 1.7054e-06
2.1171e-06 | 4.1392e-07 | 1.7032e-06
2.1149e-06 | 4.1387e-07 | 1.701e-06
2.1127e-06 | 4.1381e-07 | 1.6989e-06
2.1104e-06 | 4.1376e-07 | 1.6967e-06
2.1082e-06 | 4.137e-07 | 1.6945e-06
2.106e-06 | 4.1365e-07 | 1.6924e-06
2.1038e-06 | 4.1359e-07 | 1.6902e-06
2.1016e-06 | 4.1354e-07 | 1.688e-06
2.0994e-06 | 4.1348e-07 | 1.6859e-06
2.0972e-06 | 4.1343e-07 | 1.6837e-06
2.095e-06 | 4.1337e-07 | 1.6816e-06
2.0928e-06 | 4.1332e-07 | 1.6795e-06
2.0906e-06 | 4.1326e-07 | 1.6773e-06
2.0884e-06 | 4.132e-07 | 1.6752e-06
2.0862e-06 | 4.1315e-07 | 1.6731e-06
2.084e-06 | 4.1309e-07 | 1.6709e-06
2.0819e-06 | 4.1304e-07 | 1.6688e-06
2.0797e-06 | 4.1298e-07 | 1.6667e-06
2.0775e-06 | 4.1293e-07 | 1.6646e-06
2.0753e-06 | 4.1287e-07 | 1.6625e-06
2.0732e-06 | 4.1282e-07 | 1.6604e-06
2.071e-06 | 4.1276e-07 | 1.6583e-06
2.0689e-06 | 4.1271e-07 | 1.6562e-06
2.0667e-06 | 4.1265e-07 | 1.6541e-06
2.0646e-06 | 4.126e-07 | 1.652e-06
2.0624e-06 | 4.1254e-07 | 1.6499e-06
2.0603e-06 | 4.1249e-07 | 1.6478e-06
2.0581e-06 | 4.1243e-07 | 1.6457e-06
2.056e-06 | 4.1238e-07 | 1.6436e-06
2.0539e-06 | 4.1232e-07 | 1.6416e-06
2.0517e-06 | 4.1227e-07 | 1.6395e-06
2.0496e-06 | 4.1221e-07 | 1.6374e-06
2.0475e-06 | 4.1215e-07 | 1.6353e-06
2.0454e-06 | 4.121e-07 | 1.6333e-06
2.0433e-06 | 4.1204e-07 | 1.6312e-06
2.0412e-06 | 4.1199e-07 | 1.6292e-06
2.0391e-06 | 4.1193e-07 | 1.6271e-06
2.037e-06 | 4.1188e-07 | 1.6251e-06
2.0349e-06 | 4.1182e-07 | 1.623e-06
2.0328e-06 | 4.1177e-07 | 1.621e-06
2.0307e-06 | 4.1171e-07 | 1.619e-06
2.0286e-06 | 4.1166e-07 | 1.6169e-06
2.0265e-06 | 4.116e-07 | 1.6149e-06
2.0244e-06 | 4.1155e-07 | 1.6129e-06
2.0223e-06 | 4.1149e-07 | 1.6108e-06
2.0203e-06 | 4.1144e-07 | 1.6088e-06
2.0182e-06 | 4.1138e-07 | 1.6068e-06
2.0161e-06 | 4.1133e-07 | 1.6048e-06
2.0141e-06 | 4.1127e-07 | 1.6028e-06
2.012e-06 | 4.1122e-07 | 1.6008e-06
2.0099e-06 | 4.1116e-07 | 1.5988e-06
2.0079e-06 | 4.1111e-07 | 1.5968e-06
2.0058e-06 | 4.1105e-07 | 1.5948e-06
2.0038e-06 | 4.11e-07 | 1.5928e-06
2.0017e-06 | 4.1094e-07 | 1.5908e-06
1.9997e-06 | 4.1089e-07 | 1.5888e-06
1.9977e-06 | 4.1083e-07 | 1.5868e-06
1.9956e-06 | 4.1078e-07 | 1.5848e-06
1.9936e-06 | 4.1072e-07 | 1.5829e-06
1.9916e-06 | 4.1067e-07 | 1.5809e-06
1.9895e-06 | 4.1061e-07 | 1.5789e-06
1.9875e-06 | 4.1056e-07 | 1.577e-06
1.9855e-06 | 4.105e-07 | 1.575e-06
1.9835e-06 | 4.1045e-07 | 1.573e-06
1.9815e-06 | 4.1039e-07 | 1.5711e-06
1.9795e-06 | 4.1034e-07 | 1.5691e-06
1.9775e-06 | 4.1028e-07 | 1.5672e-06
1.9755e-06 | 4.1023e-07 | 1.5652e-06
1.9735e-06 | 4.1017e-07 | 1.5633e-06
1.9715e-06 | 4.1012e-07 | 1.5613e-06
1.9695e-06 | 4.1006e-07 | 1.5594e-06
1.9675e-06 | 4.1001e-07 | 1.5575e-06
1.9655e-06 | 4.0995e-07 | 1.5555e-06
1.9635e-06 | 4.099e-07 | 1.5536e-06
1.9615e-06 | 4.0984e-07 | 1.5517e-06
1.9595e-06 | 4.0979e-07 | 1.5498e-06
1.9576e-06 | 4.0973e-07 | 1.5478e-06
1.9556e-06 | 4.0968e-07 | 1.5459e-06
1.9536e-06 | 4.0962e-07 | 1.544e-06
1.9517e-06 | 4.0957e-07 | 1.5421e-06
1.9497e-06 | 4.0951e-07 | 1.5402e-06
1.9478e-06 | 4.0946e-07 | 1.5383e-06
1.9458e-06 | 4.094e-07 | 1.5364e-06
1.9439e-06 | 4.0935e-07 | 1.5345e-06
1.9419e-06 | 4.093e-07 | 1.5326e-06
1.94e-06 | 4.0924e-07 | 1.5307e-06
1.938e-06 | 4.0919e-07 | 1.5288e-06
1.9361e-06 | 4.0913e-07 | 1.5269e-06
1.9341e-06 | 4.0908e-07 | 1.5251e-06
1.9322e-06 | 4.0902e-07 | 1.5232e-06
1.9303e-06 | 4.0897e-07 | 1.5213e-06
1.9284e-06 | 4.0891e-07 | 1.5194e-06
1.9264e-06 | 4.0886e-07 | 1.5176e-06
1.9245e-06 | 4.088e-07 | 1.5157e-06
1.9226e-06 | 4.0875e-07 | 1.5138e-06
1.9207e-06 | 4.0869e-07 | 1.512e-06
1.9188e-06 | 4.0864e-07 | 1.5101e-06
1.9169e-06 | 4.0858e-07 | 1.5083e-06
1.915e-06 | 4.0853e-07 | 1.5064e-06
1.9131e-06 | 4.0847e-07 | 1.5046e-06
1.9112e-06 | 4.0842e-07 | 1.5027e-06
1.9093e-06 | 4.0836e-07 | 1.5009e-06
1.9074e-06 | 4.0831e-07 | 1.4991e-06
1.9055e-06 | 4.0826e-07 | 1.4972e-06
1.9036e-06 | 4.082e-07 | 1.4954e-06
1.9017e-06 | 4.0815e-07 | 1.4936e-06
1.8998e-06 | 4.0809e-07 | 1.4917e-06
1.8979e-06 | 4.0804e-07 | 1.4899e-06
1.8961e-06 | 4.0798e-07 | 1.4881e-06
1.8942e-06 | 4.0793e-07 | 1.4863e-06
1.8923e-06 | 4.0787e-07 | 1.4844e-06
1.8905e-06 | 4.0782e-07 | 1.4826e-06
1.8886e-06 | 4.0776e-07 | 1.4808e-06
1.8867e-06 | 4.0771e-07 | 1.479e-06
1.8849e-06 | 4.0765e-07 | 1.4772e-06
1.883e-06 | 4.076e-07 | 1.4754e-06
1.8812e-06 | 4.0755e-07 | 1.4736e-06
1.8793e-06 | 4.0749e-07 | 1.4718e-06
1.8775e-06 | 4.0744e-07 | 1.47e-06
1.8756e-06 | 4.0738e-07 | 1.4682e-06
1.8738e-06 | 4.0733e-07 | 1.4665e-06
1.8719e-06 | 4.0727e-07 | 1.4647e-06
1.8701e-06 | 4.0722e-07 | 1.4629e-06
1.8683e-06 | 4.0716e-07 | 1.4611e-06
1.8664e-06 | 4.0711e-07 | 1.4593e-06
1.8646e-06 | 4.0705e-07 | 1.4576e-06
1.8628e-06 | 4.07e-07 | 1.4558e-06
1.861e-06 | 4.0695e-07 | 1.454e-06
1.8592e-06 | 4.0689e-07 | 1.4523e-06
1.8573e-06 | 4.0684e-07 | 1.4505e-06
1.8555e-06 | 4.0678e-07 | 1.4488e-06
1.8537e-06 | 4.0673e-07 | 1.447e-06
1.8519e-06 | 4.0667e-07 | 1.4452e-06
1.8501e-06 | 4.0662e-07 | 1.4435e-06
1.8483e-06 | 4.0656e-07 | 1.4417e-06
1.8465e-06 | 4.0651e-07 | 1.44e-06
1.8447e-06 | 4.0646e-07 | 1.4383e-06
1.8429e-06 | 4.064e-07 | 1.4365e-06
1.8411e-06 | 4.0635e-07 | 1.4348e-06
1.8393e-06 | 4.0629e-07 | 1.433e-06
1.8376e-06 | 4.0624e-07 | 1.4313e-06
1.8358e-06 | 4.0618e-07 | 1.4296e-06
1.834e-06 | 4.0613e-07 | 1.4279e-06
1.8322e-06 | 4.0607e-07 | 1.4261e-06
1.8304e-06 | 4.0602e-07 | 1.4244e-06
1.8287e-06 | 4.0597e-07 | 1.4227e-06
1.8269e-06 | 4.0591e-07 | 1.421e-06
1.8251e-06 | 4.0586e-07 | 1.4193e-06
1.8234e-06 | 4.058e-07 | 1.4176e-06
1.8216e-06 | 4.0575e-07 | 1.4159e-06
1.8199e-06 | 4.0569e-07 | 1.4142e-06
1.8181e-06 | 4.0564e-07 | 1.4125e-06
1.8164e-06 | 4.0559e-07 | 1.4108e-06
1.8146e-06 | 4.0553e-07 | 1.4091e-06
1.8129e-06 | 4.0548e-07 | 1.4074e-06
1.8111e-06 | 4.0542e-07 | 1.4057e-06
1.8094e-06 | 4.0537e-07 | 1.404e-06
1.8076e-06 | 4.0531e-07 | 1.4023e-06
1.8059e-06 | 4.0526e-07 | 1.4006e-06
1.8042e-06 | 4.0521e-07 | 1.3989e-06
1.8024e-06 | 4.0515e-07 | 1.3973e-06
1.8007e-06 | 4.051e-07 | 1.3956e-06
1.799e-06 | 4.0504e-07 | 1.3939e-06
1.7972e-06 | 4.0499e-07 | 1.3923e-06
1.7955e-06 | 4.0493e-07 | 1.3906e-06
1.7938e-06 | 4.0488e-07 | 1.3889e-06
1.7921e-06 | 4.0483e-07 | 1.3873e-06
1.7904e-06 | 4.0477e-07 | 1.3856e-06
1.7887e-06 | 4.0472e-07 | 1.384e-06
1.787e-06 | 4.0466e-07 | 1.3823e-06
1.7853e-06 | 4.0461e-07 | 1.3806e-06
1.7836e-06 | 4.0455e-07 | 1.379e-06
1.7819e-06 | 4.045e-07 | 1.3774e-06
1.7802e-06 | 4.0445e-07 | 1.3757e-06
1.7785e-06 | 4.0439e-07 | 1.3741e-06
1.7768e-06 | 4.0434e-07 | 1.3724e-06
1.7751e-06 | 4.0428e-07 | 1.3708e-06
1.7734e-06 | 4.0423e-07 | 1.3692e-06
1.7717e-06 | 4.0418e-07 | 1.3675e-06
1.77e-06 | 4.0412e-07 | 1.3659e-06
1.7683e-06 | 4.0407e-07 | 1.3643e-06
1.7667e-06 | 4.0401e-07 | 1.3626e-06
1.765e-06 | 4.0396e-07 | 1.361e-06
1.7633e-06 | 4.0391e-07 | 1.3594e-06
1.7616e-06 | 4.0385e-07 | 1.3578e-06
1.76e-06 | 4.038e-07 | 1.3562e-06
1.7583e-06 | 4.0374e-07 | 1.3546e-06
1.7566e-06 | 4.0369e-07 | 1.353e-06
1.755e-06 | 4.0364e-07 | 1.3514e-06
1.7533e-06 | 4.0358e-07 | 1.3498e-06
1.7517e-06 | 4.0353e-07 | 1.3481e-06
1.75e-06 | 4.0347e-07 | 1.3466e-06
1.7484e-06 | 4.0342e-07 | 1.345e-06
1.7467e-06 | 4.0337e-07 | 1.3434e-06
1.7451e-06 | 4.0331e-07 | 1.3418e-06
1.7434e-06 | 4.0326e-07 | 1.3402e-06
1.7418e-06 | 4.032e-07 | 1.3386e-06
1.7402e-06 | 4.0315e-07 | 1.337e-06
1.7385e-06 | 4.031e-07 | 1.3354e-06
1.7369e-06 | 4.0304e-07 | 1.3339e-06
1.7353e-06 | 4.0299e-07 | 1.3323e-06
1.7336e-06 | 4.0293e-07 | 1.3307e-06
1.732e-06 | 4.0288e-07 | 1.3291e-06
1.7304e-06 | 4.0283e-07 | 1.3276e-06
1.7288e-06 | 4.0277e-07 | 1.326e-06
1.7271e-06 | 4.0272e-07 | 1.3244e-06
1.7255e-06 | 4.0266e-07 | 1.3229e-06
1.7239e-06 | 4.0261e-07 | 1.3213e-06
1.7223e-06 | 4.0256e-07 | 1.3197e-06
1.7207e-06 | 4.025e-07 | 1.3182e-06
1.7191e-06 | 4.0245e-07 | 1.3166e-06
1.7175e-06 | 4.0239e-07 | 1.3151e-06
1.7159e-06 | 4.0234e-07 | 1.3135e-06
1.7143e-06 | 4.0229e-07 | 1.312e-06
1.7127e-06 | 4.0223e-07 | 1.3104e-06
1.7111e-06 | 4.0218e-07 | 1.3089e-06
1.7095e-06 | 4.0212e-07 | 1.3074e-06
1.7079e-06 | 4.0207e-07 | 1.3058e-06
1.7063e-06 | 4.0202e-07 | 1.3043e-06
1.7047e-06 | 4.0196e-07 | 1.3028e-06
1.7031e-06 | 4.0191e-07 | 1.3012e-06
1.7015e-06 | 4.0186e-07 | 1.2997e-06
1.7e-06 | 4.018e-07 | 1.2982e-06
1.6984e-06 | 4.0175e-07 | 1.2966e-06
1.6968e-06 | 4.0169e-07 | 1.2951e-06
1.6952e-06 | 4.0164e-07 | 1.2936e-06
1.6937e-06 | 4.0159e-07 | 1.2921e-06
1.6921e-06 | 4.0153e-07 | 1.2906e-06
1.6905e-06 | 4.0148e-07 | 1.2891e-06
1.689e-06 | 4.0143e-07 | 1.2876e-06
1.6874e-06 | 4.0137e-07 | 1.286e-06
1.6859e-06 | 4.0132e-07 | 1.2845e-06
1.6843e-06 | 4.0126e-07 | 1.283e-06
1.6827e-06 | 4.0121e-07 | 1.2815e-06
1.6812e-06 | 4.0116e-07 | 1.28e-06
1.6796e-06 | 4.011e-07 | 1.2785e-06
1.6781e-06 | 4.0105e-07 | 1.277e-06
1.6765e-06 | 4.01e-07 | 1.2756e-06
1.675e-06 | 4.0094e-07 | 1.2741e-06
1.6735e-06 | 4.0089e-07 | 1.2726e-06
1.6719e-06 | 4.0083e-07 | 1.2711e-06
1.6704e-06 | 4.0078e-07 | 1.2696e-06
1.6689e-06 | 4.0073e-07 | 1.2681e-06
1.6673e-06 | 4.0067e-07 | 1.2666e-06
1.6658e-06 | 4.0062e-07 | 1.2652e-06
1.6643e-06 | 4.0057e-07 | 1.2637e-06
1.6627e-06 | 4.0051e-07 | 1.2622e-06
1.6612e-06 | 4.0046e-07 | 1.2607e-06
1.6597e-06 | 4.0041e-07 | 1.2593e-06
1.6582e-06 | 4.0035e-07 | 1.2578e-06
1.6567e-06 | 4.003e-07 | 1.2564e-06
1.6551e-06 | 4.0024e-07 | 1.2549e-06
1.6536e-06 | 4.0019e-07 | 1.2534e-06
1.6521e-06 | 4.0014e-07 | 1.252e-06
1.6506e-06 | 4.0008e-07 | 1.2505e-06
1.6491e-06 | 4.0003e-07 | 1.2491e-06
1.6476e-06 | 3.9998e-07 | 1.2476e-06
1.6461e-06 | 3.9992e-07 | 1.2462e-06
1.6446e-06 | 3.9987e-07 | 1.2447e-06
1.6431e-06 | 3.9982e-07 | 1.2433e-06
1.6416e-06 | 3.9976e-07 | 1.2418e-06
1.6401e-06 | 3.9971e-07 | 1.2404e-06
1.6386e-06 | 3.9966e-07 | 1.239e-06
1.6371e-06 | 3.996e-07 | 1.2375e-06
1.6356e-06 | 3.9955e-07 | 1.2361e-06
1.6342e-06 | 3.995e-07 | 1.2347e-06
1.6327e-06 | 3.9944e-07 | 1.2332e-06
1.6312e-06 | 3.9939e-07 | 1.2318e-06
1.6297e-06 | 3.9933e-07 | 1.2304e-06
1.6282e-06 | 3.9928e-07 | 1.2289e-06
1.6268e-06 | 3.9923e-07 | 1.2275e-06
1.6253e-06 | 3.9917e-07 | 1.2261e-06
1.6238e-06 | 3.9912e-07 | 1.2247e-06
1.6223e-06 | 3.9907e-07 | 1.2233e-06
1.6209e-06 | 3.9901e-07 | 1.2219e-06
1.6194e-06 | 3.9896e-07 | 1.2205e-06
1.6179e-06 | 3.9891e-07 | 1.219e-06
1.6165e-06 | 3.9885e-07 | 1.2176e-06
1.615e-06 | 3.988e-07 | 1.2162e-06
1.6136e-06 | 3.9875e-07 | 1.2148e-06
1.6121e-06 | 3.9869e-07 | 1.2134e-06
1.6107e-06 | 3.9864e-07 | 1.212e-06
1.6092e-06 | 3.9859e-07 | 1.2106e-06
1.6078e-06 | 3.9853e-07 | 1.2092e-06
1.6063e-06 | 3.9848e-07 | 1.2078e-06
1.6049e-06 | 3.9843e-07 | 1.2065e-06
1.6034e-06 | 3.9837e-07 | 1.2051e-06
1.602e-06 | 3.9832e-07 | 1.2037e-06
1.6006e-06 | 3.9827e-07 | 1.2023e-06
1.5991e-06 | 3.9821e-07 | 1.2009e-06
1.5977e-06 | 3.9816e-07 | 1.1995e-06
1.5963e-06 | 3.9811e-07 | 1.1981e-06
1.5948e-06 | 3.9805e-07 | 1.1968e-06
1.5934e-06 | 3.98e-07 | 1.1954e-06
1.592e-06 | 3.9795e-07 | 1.194e-06
1.5905e-06 | 3.9789e-07 | 1.1927e-06
1.5891e-06 | 3.9784e-07 | 1.1913e-06
1.5877e-06 | 3.9779e-07 | 1.1899e-06
1.5863e-06 | 3.9773e-07 | 1.1886e-06
1.5849e-06 | 3.9768e-07 | 1.1872e-06
1.5834e-06 | 3.9763e-07 | 1.1858e-06
1.582e-06 | 3.9757e-07 | 1.1845e-06
1.5806e-06 | 3.9752e-07 | 1.1831e-06
1.5792e-06 | 3.9747e-07 | 1.1817e-06
1.5778e-06 | 3.9741e-07 | 1.1804e-06
1.5764e-06 | 3.9736e-07 | 1.179e-06
1.575e-06 | 3.9731e-07 | 1.1777e-06
1.5736e-06 | 3.9725e-07 | 1.1763e-06
1.5722e-06 | 3.972e-07 | 1.175e-06
1.5708e-06 | 3.9715e-07 | 1.1737e-06
1.5694e-06 | 3.971e-07 | 1.1723e-06
1.568e-06 | 3.9704e-07 | 1.171e-06
1.5666e-06 | 3.9699e-07 | 1.1696e-06
1.5652e-06 | 3.9694e-07 | 1.1683e-06
1.5638e-06 | 3.9688e-07 | 1.167e-06
1.5625e-06 | 3.9683e-07 | 1.1656e-06
1.5611e-06 | 3.9678e-07 | 1.1643e-06
1.5597e-06 | 3.9672e-07 | 1.163e-06
1.5583e-06 | 3.9667e-07 | 1.1616e-06
1.5569e-06 | 3.9662e-07 | 1.1603e-06
1.5556e-06 | 3.9656e-07 | 1.159e-06
1.5542e-06 | 3.9651e-07 | 1.1577e-06
1.5528e-06 | 3.9646e-07 | 1.1564e-06
1.5514e-06 | 3.964e-07 | 1.155e-06
1.5501e-06 | 3.9635e-07 | 1.1537e-06
1.5487e-06 | 3.963e-07 | 1.1524e-06
1.5473e-06 | 3.9625e-07 | 1.1511e-06
1.546e-06 | 3.9619e-07 | 1.1498e-06
1.5446e-06 | 3.9614e-07 | 1.1485e-06
1.5433e-06 | 3.9609e-07 | 1.1472e-06
1.5419e-06 | 3.9603e-07 | 1.1459e-06
1.5405e-06 | 3.9598e-07 | 1.1446e-06
1.5392e-06 | 3.9593e-07 | 1.1433e-06
1.5378e-06 | 3.9587e-07 | 1.142e-06
1.5365e-06 | 3.9582e-07 | 1.1407e-06
1.5351e-06 | 3.9577e-07 | 1.1394e-06
1.5338e-06 | 3.9572e-07 | 1.1381e-06
1.5324e-06 | 3.9566e-07 | 1.1368e-06
1.5311e-06 | 3.9561e-07 | 1.1355e-06
1.5298e-06 | 3.9556e-07 | 1.1342e-06
1.5284e-06 | 3.955e-07 | 1.1329e-06
1.5271e-06 | 3.9545e-07 | 1.1316e-06
1.5258e-06 | 3.954e-07 | 1.1304e-06
1.5244e-06 | 3.9534e-07 | 1.1291e-06
1.5231e-06 | 3.9529e-07 | 1.1278e-06
1.5218e-06 | 3.9524e-07 | 1.1265e-06
1.5204e-06 | 3.9519e-07 | 1.1252e-06
1.5191e-06 | 3.9513e-07 | 1.124e-06
1.5178e-06 | 3.9508e-07 | 1.1227e-06
1.5165e-06 | 3.9503e-07 | 1.1214e-06
1.5151e-06 | 3.9497e-07 | 1.1202e-06
1.5138e-06 | 3.9492e-07 | 1.1189e-06
1.5125e-06 | 3.9487e-07 | 1.1176e-06
1.5112e-06 | 3.9482e-07 | 1.1164e-06
1.5099e-06 | 3.9476e-07 | 1.1151e-06
1.5085e-06 | 3.9471e-07 | 1.1138e-06
1.5072e-06 | 3.9466e-07 | 1.1126e-06
1.5059e-06 | 3.946e-07 | 1.1113e-06
1.5046e-06 | 3.9455e-07 | 1.1101e-06
1.5033e-06 | 3.945e-07 | 1.1088e-06
1.502e-06 | 3.9445e-07 | 1.1076e-06
1.5007e-06 | 3.9439e-07 | 1.1063e-06
1.4994e-06 | 3.9434e-07 | 1.1051e-06
1.4981e-06 | 3.9429e-07 | 1.1038e-06
1.4968e-06 | 3.9423e-07 | 1.1026e-06
1.4955e-06 | 3.9418e-07 | 1.1013e-06
1.4942e-06 | 3.9413e-07 | 1.1001e-06
1.4929e-06 | 3.9408e-07 | 1.0989e-06
1.4916e-06 | 3.9402e-07 | 1.0976e-06
1.4903e-06 | 3.9397e-07 | 1.0964e-06
1.4891e-06 | 3.9392e-07 | 1.0951e-06
1.4878e-06 | 3.9387e-07 | 1.0939e-06
1.4865e-06 | 3.9381e-07 | 1.0927e-06
1.4852e-06 | 3.9376e-07 | 1.0915e-06
1.4839e-06 | 3.9371e-07 | 1.0902e-06
1.4827e-06 | 3.9365e-07 | 1.089e-06
1.4814e-06 | 3.936e-07 | 1.0878e-06
1.4801e-06 | 3.9355e-07 | 1.0866e-06
1.4788e-06 | 3.935e-07 | 1.0853e-06
1.4776e-06 | 3.9344e-07 | 1.0841e-06
1.4763e-06 | 3.9339e-07 | 1.0829e-06
1.475e-06 | 3.9334e-07 | 1.0817e-06
1.4738e-06 | 3.9329e-07 | 1.0805e-06
1.4725e-06 | 3.9323e-07 | 1.0793e-06
1.4712e-06 | 3.9318e-07 | 1.078e-06
1.47e-06 | 3.9313e-07 | 1.0768e-06
1.4687e-06 | 3.9307e-07 | 1.0756e-06
1.4674e-06 | 3.9302e-07 | 1.0744e-06
1.4662e-06 | 3.9297e-07 | 1.0732e-06
1.4649e-06 | 3.9292e-07 | 1.072e-06
1.4637e-06 | 3.9286e-07 | 1.0708e-06
1.4624e-06 | 3.9281e-07 | 1.0696e-06
1.4612e-06 | 3.9276e-07 | 1.0684e-06
1.4599e-06 | 3.9271e-07 | 1.0672e-06
1.4587e-06 | 3.9265e-07 | 1.066e-06
1.4574e-06 | 3.926e-07 | 1.0648e-06
1.4562e-06 | 3.9255e-07 | 1.0636e-06
1.4549e-06 | 3.925e-07 | 1.0624e-06
1.4537e-06 | 3.9244e-07 | 1.0613e-06
1.4525e-06 | 3.9239e-07 | 1.0601e-06
1.4512e-06 | 3.9234e-07 | 1.0589e-06
1.45e-06 | 3.9229e-07 | 1.0577e-06
1.4488e-06 | 3.9223e-07 | 1.0565e-06
1.4475e-06 | 3.9218e-07 | 1.0553e-06
1.4463e-06 | 3.9213e-07 | 1.0542e-06
1.4451e-06 | 3.9208e-07 | 1.053e-06
1.4438e-06 | 3.9202e-07 | 1.0518e-06
1.4426e-06 | 3.9197e-07 | 1.0506e-06
1.4414e-06 | 3.9192e-07 | 1.0495e-06
1.4402e-06 | 3.9187e-07 | 1.0483e-06
1.4389e-06 | 3.9181e-07 | 1.0471e-06
1.4377e-06 | 3.9176e-07 | 1.046e-06
1.4365e-06 | 3.9171e-07 | 1.0448e-06
1.4353e-06 | 3.9166e-07 | 1.0436e-06
1.4341e-06 | 3.916e-07 | 1.0425e-06
1.4329e-06 | 3.9155e-07 | 1.0413e-06
1.4317e-06 | 3.915e-07 | 1.0402e-06
1.4304e-06 | 3.9145e-07 | 1.039e-06
1.4292e-06 | 3.9139e-07 | 1.0378e-06
1.428e-06 | 3.9134e-07 | 1.0367e-06
1.4268e-06 | 3.9129e-07 | 1.0355e-06
1.4256e-06 | 3.9124e-07 | 1.0344e-06
1.4244e-06 | 3.9118e-07 | 1.0332e-06
1.4232e-06 | 3.9113e-07 | 1.0321e-06
1.422e-06 | 3.9108e-07 | 1.0309e-06
1.4208e-06 | 3.9103e-07 | 1.0298e-06
1.4196e-06 | 3.9098e-07 | 1.0286e-06
1.4184e-06 | 3.9092e-07 | 1.0275e-06
1.4172e-06 | 3.9087e-07 | 1.0264e-06
1.416e-06 | 3.9082e-07 | 1.0252e-06
1.4148e-06 | 3.9077e-07 | 1.0241e-06
1.4137e-06 | 3.9071e-07 | 1.0229e-06
1.4125e-06 | 3.9066e-07 | 1.0218e-06
1.4113e-06 | 3.9061e-07 | 1.0207e-06
1.4101e-06 | 3.9056e-07 | 1.0195e-06
1.4089e-06 | 3.905e-07 | 1.0184e-06
1.4077e-06 | 3.9045e-07 | 1.0173e-06
1.4066e-06 | 3.904e-07 | 1.0162e-06
1.4054e-06 | 3.9035e-07 | 1.015e-06
1.4042e-06 | 3.903e-07 | 1.0139e-06
1.403e-06 | 3.9024e-07 | 1.0128e-06
1.4018e-06 | 3.9019e-07 | 1.0117e-06
1.4007e-06 | 3.9014e-07 | 1.0105e-06
1.3995e-06 | 3.9009e-07 | 1.0094e-06
1.3983e-06 | 3.9003e-07 | 1.0083e-06
1.3972e-06 | 3.8998e-07 | 1.0072e-06
1.396e-06 | 3.8993e-07 | 1.0061e-06
1.3948e-06 | 3.8988e-07 | 1.005e-06
1.3937e-06 | 3.8983e-07 | 1.0039e-06
1.3925e-06 | 3.8977e-07 | 1.0027e-06
1.3914e-06 | 3.8972e-07 | 1.0016e-06
1.3902e-06 | 3.8967e-07 | 1.0005e-06
1.389e-06 | 3.8962e-07 | 9.9942e-07
1.3879e-06 | 3.8956e-07 | 9.9832e-07
1.3867e-06 | 3.8951e-07 | 9.9721e-07
1.3856e-06 | 3.8946e-07 | 9.9611e-07
1.3844e-06 | 3.8941e-07 | 9.9502e-07
1.3833e-06 | 3.8936e-07 | 9.9392e-07
1.3821e-06 | 3.893e-07 | 9.9282e-07
1.381e-06 | 3.8925e-07 | 9.9173e-07
1.3798e-06 | 3.892e-07 | 9.9063e-07
1.3787e-06 | 3.8915e-07 | 9.8954e-07
1.3775e-06 | 3.891e-07 | 9.8845e-07
1.3764e-06 | 3.8904e-07 | 9.8736e-07
1.3753e-06 | 3.8899e-07 | 9.8627e-07
1.3741e-06 | 3.8894e-07 | 9.8519e-07
1.373e-06 | 3.8889e-07 | 9.841e-07
1.3718e-06 | 3.8883e-07 | 9.8301e-07
1.3707e-06 | 3.8878e-07 | 9.8193e-07
1.3696e-06 | 3.8873e-07 | 9.8085e-07
1.3685e-06 | 3.8868e-07 | 9.7977e-07
1.3673e-06 | 3.8863e-07 | 9.787e-07
1.3662e-06 | 3.8857e-07 | 9.7761e-07
1.3651e-06 | 3.8852e-07 | 9.7654e-07
1.3639e-06 | 3.8847e-07 | 9.7547e-07
1.3628e-06 | 3.8842e-07 | 9.744e-07
1.3617e-06 | 3.8837e-07 | 9.7332e-07
1.3606e-06 | 3.8831e-07 | 9.7226e-07
1.3594e-06 | 3.8826e-07 | 9.7119e-07
1.3583e-06 | 3.8821e-07 | 9.7012e-07
1.3572e-06 | 3.8816e-07 | 9.6906e-07
1.3561e-06 | 3.8811e-07 | 9.6799e-07
1.355e-06 | 3.8805e-07 | 9.6693e-07
1.3539e-06 | 3.88e-07 | 9.6587e-07
1.3528e-06 | 3.8795e-07 | 9.6481e-07
1.3516e-06 | 3.879e-07 | 9.6375e-07
1.3505e-06 | 3.8785e-07 | 9.6269e-07
1.3494e-06 | 3.878e-07 | 9.6163e-07
1.3483e-06 | 3.8774e-07 | 9.6058e-07
1.3472e-06 | 3.8769e-07 | 9.5952e-07
1.3461e-06 | 3.8764e-07 | 9.5847e-07
1.345e-06 | 3.8759e-07 | 9.5742e-07
1.3439e-06 | 3.8754e-07 | 9.5637e-07
1.3428e-06 | 3.8748e-07 | 9.5532e-07
1.3417e-06 | 3.8743e-07 | 9.5428e-07
1.3406e-06 | 3.8738e-07 | 9.5323e-07
1.3395e-06 | 3.8733e-07 | 9.5219e-07
1.3384e-06 | 3.8728e-07 | 9.5115e-07
1.3373e-06 | 3.8722e-07 | 9.5011e-07
1.3362e-06 | 3.8717e-07 | 9.4907e-07
1.3351e-06 | 3.8712e-07 | 9.4803e-07
1.3341e-06 | 3.8707e-07 | 9.4699e-07
1.333e-06 | 3.8702e-07 | 9.4595e-07
1.3319e-06 | 3.8697e-07 | 9.4492e-07
1.3308e-06 | 3.8691e-07 | 9.4389e-07
1.3297e-06 | 3.8686e-07 | 9.4286e-07
1.3286e-06 | 3.8681e-07 | 9.4182e-07
1.3276e-06 | 3.8676e-07 | 9.4079e-07
1.3265e-06 | 3.8671e-07 | 9.3977e-07
1.3254e-06 | 3.8665e-07 | 9.3874e-07
1.3243e-06 | 3.866e-07 | 9.3772e-07
1.3232e-06 | 3.8655e-07 | 9.3669e-07
1.3222e-06 | 3.865e-07 | 9.3567e-07
1.3211e-06 | 3.8645e-07 | 9.3465e-07
1.32e-06 | 3.864e-07 | 9.3363e-07
1.319e-06 | 3.8634e-07 | 9.3261e-07
1.3179e-06 | 3.8629e-07 | 9.3159e-07
1.3168e-06 | 3.8624e-07 | 9.3058e-07
1.3157e-06 | 3.8619e-07 | 9.2956e-07
1.3147e-06 | 3.8614e-07 | 9.2855e-07
1.3136e-06 | 3.8609e-07 | 9.2753e-07
1.3126e-06 | 3.8603e-07 | 9.2652e-07
1.3115e-06 | 3.8598e-07 | 9.2552e-07
1.3104e-06 | 3.8593e-07 | 9.2451e-07
1.3094e-06 | 3.8588e-07 | 9.235e-07
1.3083e-06 | 3.8583e-07 | 9.225e-07
1.3073e-06 | 3.8578e-07 | 9.2149e-07
1.3062e-06 | 3.8572e-07 | 9.2049e-07
1.3052e-06 | 3.8567e-07 | 9.1948e-07
1.3041e-06 | 3.8562e-07 | 9.1848e-07
1.3031e-06 | 3.8557e-07 | 9.1748e-07
1.302e-06 | 3.8552e-07 | 9.1648e-07
1.301e-06 | 3.8547e-07 | 9.1549e-07
1.2999e-06 | 3.8541e-07 | 9.1449e-07
1.2989e-06 | 3.8536e-07 | 9.135e-07
1.2978e-06 | 3.8531e-07 | 9.1251e-07
1.2968e-06 | 3.8526e-07 | 9.1151e-07
1.2957e-06 | 3.8521e-07 | 9.1052e-07
1.2947e-06 | 3.8516e-07 | 9.0953e-07
1.2937e-06 | 3.851e-07 | 9.0855e-07
1.2926e-06 | 3.8505e-07 | 9.0756e-07
1.2916e-06 | 3.85e-07 | 9.0657e-07
1.2905e-06 | 3.8495e-07 | 9.0559e-07
1.2895e-06 | 3.849e-07 | 9.0461e-07
1.2885e-06 | 3.8485e-07 | 9.0363e-07
1.2874e-06 | 3.848e-07 | 9.0264e-07
1.2864e-06 | 3.8474e-07 | 9.0166e-07
1.2854e-06 | 3.8469e-07 | 9.0069e-07
1.2844e-06 | 3.8464e-07 | 8.9971e-07
1.2833e-06 | 3.8459e-07 | 8.9873e-07
1.2823e-06 | 3.8454e-07 | 8.9776e-07
1.2813e-06 | 3.8449e-07 | 8.9678e-07
1.2802e-06 | 3.8443e-07 | 8.9581e-07
1.2792e-06 | 3.8438e-07 | 8.9484e-07
1.2782e-06 | 3.8433e-07 | 8.9387e-07
1.2772e-06 | 3.8428e-07 | 8.929e-07
1.2762e-06 | 3.8423e-07 | 8.9194e-07
1.2751e-06 | 3.8418e-07 | 8.9097e-07
1.2741e-06 | 3.8413e-07 | 8.9001e-07
1.2731e-06 | 3.8407e-07 | 8.8904e-07
1.2721e-06 | 3.8402e-07 | 8.8808e-07
1.2711e-06 | 3.8397e-07 | 8.8712e-07
1.2701e-06 | 3.8392e-07 | 8.8616e-07
1.2691e-06 | 3.8387e-07 | 8.852e-07
1.2681e-06 | 3.8382e-07 | 8.8424e-07
1.2671e-06 | 3.8377e-07 | 8.8329e-07
1.266e-06 | 3.8371e-07 | 8.8233e-07
1.265e-06 | 3.8366e-07 | 8.8138e-07
1.264e-06 | 3.8361e-07 | 8.8042e-07
1.263e-06 | 3.8356e-07 | 8.7947e-07
1.262e-06 | 3.8351e-07 | 8.7852e-07
1.261e-06 | 3.8346e-07 | 8.7757e-07
1.26e-06 | 3.8341e-07 | 8.7662e-07
1.259e-06 | 3.8336e-07 | 8.7568e-07
1.258e-06 | 3.833e-07 | 8.7473e-07
1.257e-06 | 3.8325e-07 | 8.7379e-07
1.256e-06 | 3.832e-07 | 8.7284e-07
1.255e-06 | 3.8315e-07 | 8.719e-07
1.2541e-06 | 3.831e-07 | 8.7096e-07
1.2531e-06 | 3.8305e-07 | 8.7002e-07
1.2521e-06 | 3.83e-07 | 8.6908e-07
1.2511e-06 | 3.8294e-07 | 8.6814e-07
1.2501e-06 | 3.8289e-07 | 8.6721e-07
1.2491e-06 | 3.8284e-07 | 8.6627e-07
1.2481e-06 | 3.8279e-07 | 8.6533e-07
1.2471e-06 | 3.8274e-07 | 8.644e-07
1.2462e-06 | 3.8269e-07 | 8.6347e-07
1.2452e-06 | 3.8264e-07 | 8.6254e-07
1.2442e-06 | 3.8259e-07 | 8.6161e-07
1.2432e-06 | 3.8253e-07 | 8.6068e-07
1.2422e-06 | 3.8248e-07 | 8.5976e-07
1.2413e-06 | 3.8243e-07 | 8.5883e-07
1.2403e-06 | 3.8238e-07 | 8.5791e-07
1.2393e-06 | 3.8233e-07 | 8.5698e-07
1.2383e-06 | 3.8228e-07 | 8.5606e-07
1.2374e-06 | 3.8223e-07 | 8.5514e-07
1.2364e-06 | 3.8218e-07 | 8.5422e-07
1.2354e-06 | 3.8213e-07 | 8.533e-07
1.2345e-06 | 3.8207e-07 | 8.5238e-07
1.2335e-06 | 3.8202e-07 | 8.5146e-07
1.2325e-06 | 3.8197e-07 | 8.5055e-07
1.2316e-06 | 3.8192e-07 | 8.4963e-07
1.2306e-06 | 3.8187e-07 | 8.4872e-07
1.2296e-06 | 3.8182e-07 | 8.4781e-07
1.2287e-06 | 3.8177e-07 | 8.469e-07
1.2277e-06 | 3.8172e-07 | 8.4598e-07
1.2267e-06 | 3.8167e-07 | 8.4507e-07
1.2258e-06 | 3.8161e-07 | 8.4417e-07
1.2248e-06 | 3.8156e-07 | 8.4326e-07
1.2239e-06 | 3.8151e-07 | 8.4235e-07
1.2229e-06 | 3.8146e-07 | 8.4145e-07
1.222e-06 | 3.8141e-07 | 8.4055e-07
1.221e-06 | 3.8136e-07 | 8.3964e-07
1.22e-06 | 3.8131e-07 | 8.3874e-07
1.2191e-06 | 3.8126e-07 | 8.3784e-07
1.2181e-06 | 3.8121e-07 | 8.3694e-07
1.2172e-06 | 3.8115e-07 | 8.3604e-07
1.2162e-06 | 3.811e-07 | 8.3514e-07
1.2153e-06 | 3.8105e-07 | 8.3425e-07
1.2144e-06 | 3.81e-07 | 8.3336e-07
1.2134e-06 | 3.8095e-07 | 8.3246e-07
1.2125e-06 | 3.809e-07 | 8.3157e-07
1.2115e-06 | 3.8085e-07 | 8.3068e-07
1.2106e-06 | 3.808e-07 | 8.2978e-07
1.2096e-06 | 3.8075e-07 | 8.289e-07
1.2087e-06 | 3.807e-07 | 8.2801e-07
1.2078e-06 | 3.8064e-07 | 8.2712e-07
1.2068e-06 | 3.8059e-07 | 8.2623e-07
1.2059e-06 | 3.8054e-07 | 8.2535e-07
1.205e-06 | 3.8049e-07 | 8.2447e-07
1.204e-06 | 3.8044e-07 | 8.2358e-07
1.2031e-06 | 3.8039e-07 | 8.227e-07
1.2022e-06 | 3.8034e-07 | 8.2182e-07
1.2012e-06 | 3.8029e-07 | 8.2094e-07
1.2003e-06 | 3.8024e-07 | 8.2006e-07
1.1994e-06 | 3.8019e-07 | 8.1918e-07
1.1984e-06 | 3.8014e-07 | 8.1831e-07
1.1975e-06 | 3.8008e-07 | 8.1743e-07
1.1966e-06 | 3.8003e-07 | 8.1656e-07
1.1957e-06 | 3.7998e-07 | 8.1568e-07
1.1947e-06 | 3.7993e-07 | 8.1481e-07
1.1938e-06 | 3.7988e-07 | 8.1394e-07
1.1929e-06 | 3.7983e-07 | 8.1307e-07
1.192e-06 | 3.7978e-07 | 8.122e-07
1.1911e-06 | 3.7973e-07 | 8.1133e-07
1.1901e-06 | 3.7968e-07 | 8.1046e-07
1.1892e-06 | 3.7963e-07 | 8.096e-07
1.1883e-06 | 3.7958e-07 | 8.0873e-07
1.1874e-06 | 3.7952e-07 | 8.0787e-07
1.1865e-06 | 3.7947e-07 | 8.07e-07
1.1856e-06 | 3.7942e-07 | 8.0614e-07
1.1847e-06 | 3.7937e-07 | 8.0528e-07
1.1837e-06 | 3.7932e-07 | 8.0442e-07
1.1828e-06 | 3.7927e-07 | 8.0356e-07
1.1819e-06 | 3.7922e-07 | 8.027e-07
1.181e-06 | 3.7917e-07 | 8.0185e-07
1.1801e-06 | 3.7912e-07 | 8.0099e-07
1.1792e-06 | 3.7907e-07 | 8.0014e-07
1.1783e-06 | 3.7902e-07 | 7.9928e-07
1.1774e-06 | 3.7897e-07 | 7.9843e-07
1.1765e-06 | 3.7892e-07 | 7.9758e-07
1.1756e-06 | 3.7886e-07 | 7.9673e-07
1.1747e-06 | 3.7881e-07 | 7.9588e-07
1.1738e-06 | 3.7876e-07 | 7.9503e-07
1.1729e-06 | 3.7871e-07 | 7.9418e-07
1.172e-06 | 3.7866e-07 | 7.9334e-07
1.1711e-06 | 3.7861e-07 | 7.9249e-07
1.1702e-06 | 3.7856e-07 | 7.9164e-07
1.1693e-06 | 3.7851e-07 | 7.908e-07
1.1684e-06 | 3.7846e-07 | 7.8996e-07
1.1675e-06 | 3.7841e-07 | 7.8912e-07
1.1666e-06 | 3.7836e-07 | 7.8827e-07
1.1657e-06 | 3.7831e-07 | 7.8744e-07
1.1649e-06 | 3.7826e-07 | 7.866e-07
1.164e-06 | 3.7821e-07 | 7.8576e-07
1.1631e-06 | 3.7816e-07 | 7.8492e-07
1.1622e-06 | 3.781e-07 | 7.8409e-07
1.1613e-06 | 3.7805e-07 | 7.8325e-07
1.1604e-06 | 3.78e-07 | 7.8242e-07
1.1595e-06 | 3.7795e-07 | 7.8159e-07
1.1587e-06 | 3.779e-07 | 7.8075e-07
1.1578e-06 | 3.7785e-07 | 7.7993e-07
1.1569e-06 | 3.778e-07 | 7.7909e-07
1.156e-06 | 3.7775e-07 | 7.7827e-07
1.1551e-06 | 3.777e-07 | 7.7744e-07
1.1543e-06 | 3.7765e-07 | 7.7661e-07
1.1534e-06 | 3.776e-07 | 7.7578e-07
1.1525e-06 | 3.7755e-07 | 7.7496e-07
1.1516e-06 | 3.775e-07 | 7.7414e-07
1.1508e-06 | 3.7745e-07 | 7.7331e-07
1.1499e-06 | 3.774e-07 | 7.7249e-07
1.149e-06 | 3.7735e-07 | 7.7167e-07
1.1481e-06 | 3.773e-07 | 7.7085e-07
1.1473e-06 | 3.7724e-07 | 7.7003e-07
1.1464e-06 | 3.7719e-07 | 7.6921e-07
1.1455e-06 | 3.7714e-07 | 7.684e-07
1.1447e-06 | 3.7709e-07 | 7.6758e-07
1.1438e-06 | 3.7704e-07 | 7.6676e-07
1.1429e-06 | 3.7699e-07 | 7.6595e-07
1.1421e-06 | 3.7694e-07 | 7.6514e-07
1.1412e-06 | 3.7689e-07 | 7.6432e-07
1.1404e-06 | 3.7684e-07 | 7.6351e-07
1.1395e-06 | 3.7679e-07 | 7.627e-07
1.1386e-06 | 3.7674e-07 | 7.6189e-07
1.1378e-06 | 3.7669e-07 | 7.6108e-07
1.1369e-06 | 3.7664e-07 | 7.6028e-07
1.1361e-06 | 3.7659e-07 | 7.5947e-07
1.1352e-06 | 3.7654e-07 | 7.5867e-07
1.1343e-06 | 3.7649e-07 | 7.5786e-07
1.1335e-06 | 3.7644e-07 | 7.5706e-07
1.1326e-06 | 3.7639e-07 | 7.5625e-07
1.1318e-06 | 3.7634e-07 | 7.5545e-07
1.1309e-06 | 3.7629e-07 | 7.5465e-07
1.1301e-06 | 3.7624e-07 | 7.5385e-07
1.1292e-06 | 3.7619e-07 | 7.5305e-07
1.1284e-06 | 3.7614e-07 | 7.5225e-07
1.1275e-06 | 3.7608e-07 | 7.5145e-07
1.1267e-06 | 3.7603e-07 | 7.5066e-07
1.1258e-06 | 3.7598e-07 | 7.4987e-07
1.125e-06 | 3.7593e-07 | 7.4907e-07
1.1242e-06 | 3.7588e-07 | 7.4827e-07
1.1233e-06 | 3.7583e-07 | 7.4748e-07
1.1225e-06 | 3.7578e-07 | 7.4669e-07
1.1216e-06 | 3.7573e-07 | 7.459e-07
1.1208e-06 | 3.7568e-07 | 7.4511e-07
1.12e-06 | 3.7563e-07 | 7.4432e-07
1.1191e-06 | 3.7558e-07 | 7.4353e-07
1.1183e-06 | 3.7553e-07 | 7.4275e-07
1.1174e-06 | 3.7548e-07 | 7.4196e-07
1.1166e-06 | 3.7543e-07 | 7.4118e-07
1.1158e-06 | 3.7538e-07 | 7.4039e-07
1.1149e-06 | 3.7533e-07 | 7.3961e-07
1.1141e-06 | 3.7528e-07 | 7.3883e-07
1.1133e-06 | 3.7523e-07 | 7.3804e-07
1.1124e-06 | 3.7518e-07 | 7.3726e-07
1.1116e-06 | 3.7513e-07 | 7.3648e-07
1.1108e-06 | 3.7508e-07 | 7.357e-07
1.11e-06 | 3.7503e-07 | 7.3492e-07
1.1091e-06 | 3.7498e-07 | 7.3415e-07
1.1083e-06 | 3.7493e-07 | 7.3337e-07
1.1075e-06 | 3.7488e-07 | 7.326e-07
1.1066e-06 | 3.7483e-07 | 7.3182e-07
1.1058e-06 | 3.7478e-07 | 7.3105e-07
1.105e-06 | 3.7473e-07 | 7.3028e-07
1.1042e-06 | 3.7468e-07 | 7.295e-07
1.1034e-06 | 3.7463e-07 | 7.2873e-07
1.1025e-06 | 3.7458e-07 | 7.2796e-07
1.1017e-06 | 3.7453e-07 | 7.272e-07
1.1009e-06 | 3.7448e-07 | 7.2643e-07
1.1001e-06 | 3.7443e-07 | 7.2566e-07
1.0993e-06 | 3.7438e-07 | 7.2489e-07
1.0985e-06 | 3.7433e-07 | 7.2413e-07
1.0976e-06 | 3.7428e-07 | 7.2336e-07
1.0968e-06 | 3.7423e-07 | 7.226e-07
1.096e-06 | 3.7418e-07 | 7.2184e-07
1.0952e-06 | 3.7413e-07 | 7.2107e-07
1.0944e-06 | 3.7408e-07 | 7.2031e-07
1.0936e-06 | 3.7403e-07 | 7.1955e-07
1.0928e-06 | 3.7398e-07 | 7.1879e-07
1.092e-06 | 3.7393e-07 | 7.1803e-07
1.0911e-06 | 3.7388e-07 | 7.1727e-07
1.0903e-06 | 3.7383e-07 | 7.1652e-07
1.0895e-06 | 3.7378e-07 | 7.1576e-07
1.0887e-06 | 3.7373e-07 | 7.1501e-07
1.0879e-06 | 3.7368e-07 | 7.1425e-07
1.0871e-06 | 3.7363e-07 | 7.135e-07
1.0863e-06 | 3.7358e-07 | 7.1275e-07
1.0855e-06 | 3.7353e-07 | 7.1199e-07
1.0847e-06 | 3.7348e-07 | 7.1124e-07
1.0839e-06 | 3.7343e-07 | 7.1049e-07
1.0831e-06 | 3.7338e-07 | 7.0975e-07
1.0823e-06 | 3.7333e-07 | 7.09e-07
1.0815e-06 | 3.7328e-07 | 7.0825e-07
1.0807e-06 | 3.7323e-07 | 7.075e-07
1.0799e-06 | 3.7318e-07 | 7.0676e-07
1.0791e-06 | 3.7313e-07 | 7.0601e-07
1.0783e-06 | 3.7308e-07 | 7.0527e-07
1.0776e-06 | 3.7303e-07 | 7.0453e-07
1.0768e-06 | 3.7298e-07 | 7.0378e-07
1.076e-06 | 3.7293e-07 | 7.0304e-07
1.0752e-06 | 3.7288e-07 | 7.023e-07
1.0744e-06 | 3.7283e-07 | 7.0156e-07
1.0736e-06 | 3.7278e-07 | 7.0082e-07
1.0728e-06 | 3.7273e-07 | 7.0009e-07
1.072e-06 | 3.7268e-07 | 6.9935e-07
1.0712e-06 | 3.7263e-07 | 6.9861e-07
1.0705e-06 | 3.7258e-07 | 6.9787e-07
1.0697e-06 | 3.7253e-07 | 6.9714e-07
1.0689e-06 | 3.7248e-07 | 6.9641e-07
1.0681e-06 | 3.7243e-07 | 6.9567e-07
1.0673e-06 | 3.7238e-07 | 6.9494e-07
1.0665e-06 | 3.7233e-07 | 6.9421e-07
1.0658e-06 | 3.7228e-07 | 6.9348e-07
1.065e-06 | 3.7223e-07 | 6.9275e-07
1.0642e-06 | 3.7218e-07 | 6.9202e-07
1.0634e-06 | 3.7213e-07 | 6.9129e-07
1.0626e-06 | 3.7208e-07 | 6.9056e-07
1.0619e-06 | 3.7203e-07 | 6.8984e-07
1.0611e-06 | 3.7198e-07 | 6.8911e-07
1.0603e-06 | 3.7193e-07 | 6.8839e-07
1.0595e-06 | 3.7188e-07 | 6.8766e-07
1.0588e-06 | 3.7183e-07 | 6.8694e-07
1.058e-06 | 3.7178e-07 | 6.8622e-07
1.0572e-06 | 3.7173e-07 | 6.855e-07
1.0565e-06 | 3.7168e-07 | 6.8478e-07
1.0557e-06 | 3.7163e-07 | 6.8405e-07
1.0549e-06 | 3.7158e-07 | 6.8334e-07
1.0541e-06 | 3.7153e-07 | 6.8262e-07
1.0534e-06 | 3.7148e-07 | 6.819e-07
1.0526e-06 | 3.7143e-07 | 6.8119e-07
1.0518e-06 | 3.7138e-07 | 6.8047e-07
1.0511e-06 | 3.7133e-07 | 6.7975e-07
1.0503e-06 | 3.7128e-07 | 6.7904e-07
1.0496e-06 | 3.7123e-07 | 6.7832e-07
1.0488e-06 | 3.7118e-07 | 6.7761e-07
1.048e-06 | 3.7113e-07 | 6.769e-07
1.0473e-06 | 3.7108e-07 | 6.7619e-07
1.0465e-06 | 3.7103e-07 | 6.7548e-07
1.0458e-06 | 3.7098e-07 | 6.7477e-07
1.045e-06 | 3.7093e-07 | 6.7406e-07
1.0442e-06 | 3.7088e-07 | 6.7335e-07
1.0435e-06 | 3.7083e-07 | 6.7265e-07
1.0427e-06 | 3.7078e-07 | 6.7194e-07
1.042e-06 | 3.7074e-07 | 6.7123e-07
1.0412e-06 | 3.7069e-07 | 6.7053e-07
1.0405e-06 | 3.7064e-07 | 6.6982e-07
1.0397e-06 | 3.7059e-07 | 6.6912e-07
1.039e-06 | 3.7054e-07 | 6.6842e-07
1.0382e-06 | 3.7049e-07 | 6.6772e-07
1.0375e-06 | 3.7044e-07 | 6.6702e-07
1.0367e-06 | 3.7039e-07 | 6.6632e-07
1.036e-06 | 3.7034e-07 | 6.6562e-07
1.0352e-06 | 3.7029e-07 | 6.6492e-07
1.0345e-06 | 3.7024e-07 | 6.6422e-07
1.0337e-06 | 3.7019e-07 | 6.6352e-07
1.033e-06 | 3.7014e-07 | 6.6283e-07
1.0322e-06 | 3.7009e-07 | 6.6213e-07
1.0315e-06 | 3.7004e-07 | 6.6144e-07
1.0307e-06 | 3.6999e-07 | 6.6074e-07
1.03e-06 | 3.6994e-07 | 6.6005e-07
1.0293e-06 | 3.6989e-07 | 6.5936e-07
1.0285e-06 | 3.6984e-07 | 6.5867e-07
1.0278e-06 | 3.6979e-07 | 6.5798e-07
1.027e-06 | 3.6974e-07 | 6.5729e-07
1.0263e-06 | 3.6969e-07 | 6.566e-07
1.0256e-06 | 3.6964e-07 | 6.5591e-07
1.0248e-06 | 3.696e-07 | 6.5522e-07
1.0241e-06 | 3.6955e-07 | 6.5453e-07
1.0233e-06 | 3.695e-07 | 6.5385e-07
1.0226e-06 | 3.6945e-07 | 6.5316e-07
1.0219e-06 | 3.694e-07 | 6.5248e-07
1.0211e-06 | 3.6935e-07 | 6.5179e-07
1.0204e-06 | 3.693e-07 | 6.5111e-07
1.0197e-06 | 3.6925e-07 | 6.5043e-07
1.0189e-06 | 3.692e-07 | 6.4975e-07
1.0182e-06 | 3.6915e-07 | 6.4907e-07
1.0175e-06 | 3.691e-07 | 6.4838e-07
1.0168e-06 | 3.6905e-07 | 6.4771e-07
1.016e-06 | 3.69e-07 | 6.4703e-07
1.0153e-06 | 3.6895e-07 | 6.4635e-07
1.0146e-06 | 3.689e-07 | 6.4567e-07
1.0138e-06 | 3.6885e-07 | 6.45e-07
1.0131e-06 | 3.688e-07 | 6.4432e-07
1.0124e-06 | 3.6876e-07 | 6.4365e-07
1.0117e-06 | 3.6871e-07 | 6.4297e-07
1.011e-06 | 3.6866e-07 | 6.423e-07
1.0102e-06 | 3.6861e-07 | 6.4163e-07
1.0095e-06 | 3.6856e-07 | 6.4095e-07
1.0088e-06 | 3.6851e-07 | 6.4028e-07
1.0081e-06 | 3.6846e-07 | 6.3961e-07
1.0074e-06 | 3.6841e-07 | 6.3894e-07
1.0066e-06 | 3.6836e-07 | 6.3827e-07
1.0059e-06 | 3.6831e-07 | 6.3761e-07
1.0052e-06 | 3.6826e-07 | 6.3694e-07
1.0045e-06 | 3.6821e-07 | 6.3627e-07
1.0038e-06 | 3.6816e-07 | 6.3561e-07
1.0031e-06 | 3.6811e-07 | 6.3494e-07
1.0023e-06 | 3.6806e-07 | 6.3427e-07
1.0016e-06 | 3.6802e-07 | 6.3361e-07
1.0009e-06 | 3.6797e-07 | 6.3295e-07
1.0002e-06 | 3.6792e-07 | 6.3229e-07
9.9949e-07 | 3.6787e-07 | 6.3162e-07
9.9878e-07 | 3.6782e-07 | 6.3096e-07
9.9807e-07 | 3.6777e-07 | 6.303e-07
9.9736e-07 | 3.6772e-07 | 6.2964e-07
9.9665e-07 | 3.6767e-07 | 6.2898e-07
9.9595e-07 | 3.6762e-07 | 6.2833e-07
9.9524e-07 | 3.6757e-07 | 6.2767e-07
9.9453e-07 | 3.6752e-07 | 6.2701e-07
9.9383e-07 | 3.6747e-07 | 6.2636e-07
9.9312e-07 | 3.6742e-07 | 6.257e-07
9.9242e-07 | 3.6738e-07 | 6.2505e-07
9.9172e-07 | 3.6733e-07 | 6.2439e-07
9.9101e-07 | 3.6728e-07 | 6.2374e-07
9.9031e-07 | 3.6723e-07 | 6.2309e-07
9.8961e-07 | 3.6718e-07 | 6.2243e-07
9.8891e-07 | 3.6713e-07 | 6.2178e-07
9.8821e-07 | 3.6708e-07 | 6.2113e-07
9.8752e-07 | 3.6703e-07 | 6.2048e-07
9.8682e-07 | 3.6698e-07 | 6.1983e-07
9.8612e-07 | 3.6693e-07 | 6.1919e-07
9.8542e-07 | 3.6688e-07 | 6.1854e-07
9.8473e-07 | 3.6683e-07 | 6.1789e-07
9.8403e-07 | 3.6679e-07 | 6.1725e-07
9.8334e-07 | 3.6674e-07 | 6.166e-07
9.8264e-07 | 3.6669e-07 | 6.1596e-07
9.8195e-07 | 3.6664e-07 | 6.1531e-07
9.8126e-07 | 3.6659e-07 | 6.1467e-07
9.8057e-07 | 3.6654e-07 | 6.1403e-07
9.7988e-07 | 3.6649e-07 | 6.1338e-07
9.7919e-07 | 3.6644e-07 | 6.1274e-07
9.785e-07 | 3.6639e-07 | 6.121e-07
9.7781e-07 | 3.6634e-07 | 6.1146e-07
9.7712e-07 | 3.6629e-07 | 6.1082e-07
9.7643e-07 | 3.6625e-07 | 6.1019e-07
9.7574e-07 | 3.662e-07 | 6.0955e-07
9.7506e-07 | 3.6615e-07 | 6.0891e-07
9.7437e-07 | 3.661e-07 | 6.0827e-07
9.7369e-07 | 3.6605e-07 | 6.0764e-07
9.7301e-07 | 3.66e-07 | 6.0701e-07
9.7232e-07 | 3.6595e-07 | 6.0637e-07
9.7164e-07 | 3.659e-07 | 6.0574e-07
9.7096e-07 | 3.6585e-07 | 6.051e-07
9.7028e-07 | 3.658e-07 | 6.0447e-07
9.696e-07 | 3.6576e-07 | 6.0384e-07
9.6892e-07 | 3.6571e-07 | 6.0321e-07
9.6824e-07 | 3.6566e-07 | 6.0258e-07
9.6756e-07 | 3.6561e-07 | 6.0195e-07
9.6688e-07 | 3.6556e-07 | 6.0132e-07
9.662e-07 | 3.6551e-07 | 6.0069e-07
9.6553e-07 | 3.6546e-07 | 6.0007e-07
9.6485e-07 | 3.6541e-07 | 5.9944e-07
9.6418e-07 | 3.6536e-07 | 5.9881e-07
9.635e-07 | 3.6532e-07 | 5.9819e-07
9.6283e-07 | 3.6527e-07 | 5.9756e-07
9.6216e-07 | 3.6522e-07 | 5.9694e-07
9.6148e-07 | 3.6517e-07 | 5.9632e-07
9.6081e-07 | 3.6512e-07 | 5.9569e-07
9.6014e-07 | 3.6507e-07 | 5.9507e-07
9.5947e-07 | 3.6502e-07 | 5.9445e-07
9.588e-07 | 3.6497e-07 | 5.9383e-07
9.5813e-07 | 3.6492e-07 | 5.9321e-07
9.5746e-07 | 3.6488e-07 | 5.9259e-07
9.568e-07 | 3.6483e-07 | 5.9197e-07
9.5613e-07 | 3.6478e-07 | 5.9135e-07
9.5546e-07 | 3.6473e-07 | 5.9074e-07
9.548e-07 | 3.6468e-07 | 5.9012e-07
9.5413e-07 | 3.6463e-07 | 5.895e-07
9.5347e-07 | 3.6458e-07 | 5.8889e-07
9.5281e-07 | 3.6453e-07 | 5.8827e-07
9.5214e-07 | 3.6448e-07 | 5.8766e-07
9.5148e-07 | 3.6444e-07 | 5.8704e-07
9.5082e-07 | 3.6439e-07 | 5.8643e-07
9.5016e-07 | 3.6434e-07 | 5.8582e-07
9.495e-07 | 3.6429e-07 | 5.8521e-07
9.4884e-07 | 3.6424e-07 | 5.846e-07
9.4818e-07 | 3.6419e-07 | 5.8399e-07
9.4752e-07 | 3.6414e-07 | 5.8338e-07
9.4686e-07 | 3.6409e-07 | 5.8277e-07
9.462e-07 | 3.6405e-07 | 5.8216e-07
9.4555e-07 | 3.64e-07 | 5.8155e-07
9.4489e-07 | 3.6395e-07 | 5.8094e-07
9.4424e-07 | 3.639e-07 | 5.8034e-07
9.4358e-07 | 3.6385e-07 | 5.7973e-07
9.4293e-07 | 3.638e-07 | 5.7913e-07
9.4228e-07 | 3.6375e-07 | 5.7852e-07
9.4162e-07 | 3.637e-07 | 5.7792e-07
9.4097e-07 | 3.6366e-07 | 5.7732e-07
9.4032e-07 | 3.6361e-07 | 5.7671e-07
9.3967e-07 | 3.6356e-07 | 5.7611e-07
9.3902e-07 | 3.6351e-07 | 5.7551e-07
9.3837e-07 | 3.6346e-07 | 5.7491e-07
9.3772e-07 | 3.6341e-07 | 5.7431e-07
9.3707e-07 | 3.6336e-07 | 5.7371e-07
9.3643e-07 | 3.6332e-07 | 5.7311e-07
9.3578e-07 | 3.6327e-07 | 5.7251e-07
9.3513e-07 | 3.6322e-07 | 5.7192e-07
9.3449e-07 | 3.6317e-07 | 5.7132e-07
9.3385e-07 | 3.6312e-07 | 5.7072e-07
9.332e-07 | 3.6307e-07 | 5.7013e-07
9.3256e-07 | 3.6302e-07 | 5.6953e-07
9.3191e-07 | 3.6297e-07 | 5.6894e-07
9.3127e-07 | 3.6293e-07 | 5.6835e-07
9.3063e-07 | 3.6288e-07 | 5.6775e-07
9.2999e-07 | 3.6283e-07 | 5.6716e-07
9.2935e-07 | 3.6278e-07 | 5.6657e-07
9.2871e-07 | 3.6273e-07 | 5.6598e-07
9.2807e-07 | 3.6268e-07 | 5.6539e-07
9.2743e-07 | 3.6263e-07 | 5.648e-07
9.2679e-07 | 3.6259e-07 | 5.6421e-07
9.2616e-07 | 3.6254e-07 | 5.6362e-07
9.2552e-07 | 3.6249e-07 | 5.6303e-07
9.2488e-07 | 3.6244e-07 | 5.6244e-07
9.2425e-07 | 3.6239e-07 | 5.6186e-07
9.2361e-07 | 3.6234e-07 | 5.6127e-07
9.2298e-07 | 3.6229e-07 | 5.6068e-07
9.2235e-07 | 3.6225e-07 | 5.601e-07
9.2171e-07 | 3.622e-07 | 5.5952e-07
9.2108e-07 | 3.6215e-07 | 5.5893e-07
9.2045e-07 | 3.621e-07 | 5.5835e-07
9.1982e-07 | 3.6205e-07 | 5.5777e-07
9.1919e-07 | 3.62e-07 | 5.5718e-07
9.1856e-07 | 3.6196e-07 | 5.566e-07
9.1793e-07 | 3.6191e-07 | 5.5602e-07
9.173e-07 | 3.6186e-07 | 5.5544e-07
9.1667e-07 | 3.6181e-07 | 5.5486e-07
9.1605e-07 | 3.6176e-07 | 5.5428e-07
9.1542e-07 | 3.6171e-07 | 5.5371e-07
9.1479e-07 | 3.6166e-07 | 5.5313e-07
9.1417e-07 | 3.6162e-07 | 5.5255e-07
9.1354e-07 | 3.6157e-07 | 5.5198e-07
9.1292e-07 | 3.6152e-07 | 5.514e-07
9.1229e-07 | 3.6147e-07 | 5.5082e-07
9.1167e-07 | 3.6142e-07 | 5.5025e-07
9.1105e-07 | 3.6137e-07 | 5.4968e-07
9.1043e-07 | 3.6133e-07 | 5.491e-07
9.0981e-07 | 3.6128e-07 | 5.4853e-07
9.0919e-07 | 3.6123e-07 | 5.4796e-07
9.0857e-07 | 3.6118e-07 | 5.4739e-07
9.0795e-07 | 3.6113e-07 | 5.4681e-07
9.0733e-07 | 3.6108e-07 | 5.4624e-07
9.0671e-07 | 3.6104e-07 | 5.4567e-07
9.0609e-07 | 3.6099e-07 | 5.4511e-07
9.0548e-07 | 3.6094e-07 | 5.4454e-07
9.0486e-07 | 3.6089e-07 | 5.4397e-07
9.0424e-07 | 3.6084e-07 | 5.434e-07
9.0363e-07 | 3.6079e-07 | 5.4283e-07
9.0301e-07 | 3.6075e-07 | 5.4227e-07
9.024e-07 | 3.607e-07 | 5.417e-07
9.0179e-07 | 3.6065e-07 | 5.4114e-07
9.0117e-07 | 3.606e-07 | 5.4057e-07
9.0056e-07 | 3.6055e-07 | 5.4001e-07
8.9995e-07 | 3.605e-07 | 5.3945e-07
8.9934e-07 | 3.6046e-07 | 5.3888e-07
8.9873e-07 | 3.6041e-07 | 5.3832e-07
8.9812e-07 | 3.6036e-07 | 5.3776e-07
8.9751e-07 | 3.6031e-07 | 5.372e-07
8.969e-07 | 3.6026e-07 | 5.3664e-07
8.9629e-07 | 3.6022e-07 | 5.3608e-07
8.9569e-07 | 3.6017e-07 | 5.3552e-07
8.9508e-07 | 3.6012e-07 | 5.3496e-07
8.9447e-07 | 3.6007e-07 | 5.344e-07
8.9387e-07 | 3.6002e-07 | 5.3384e-07
8.9326e-07 | 3.5997e-07 | 5.3329e-07
8.9266e-07 | 3.5993e-07 | 5.3273e-07
8.9205e-07 | 3.5988e-07 | 5.3218e-07
8.9145e-07 | 3.5983e-07 | 5.3162e-07
8.9084e-07 | 3.5978e-07 | 5.3106e-07
8.9024e-07 | 3.5973e-07 | 5.3051e-07
8.8964e-07 | 3.5968e-07 | 5.2996e-07
8.8904e-07 | 3.5964e-07 | 5.294e-07
8.8844e-07 | 3.5959e-07 | 5.2885e-07
8.8784e-07 | 3.5954e-07 | 5.283e-07
8.8724e-07 | 3.5949e-07 | 5.2775e-07
8.8664e-07 | 3.5944e-07 | 5.272e-07
8.8604e-07 | 3.594e-07 | 5.2665e-07
8.8545e-07 | 3.5935e-07 | 5.261e-07
8.8485e-07 | 3.593e-07 | 5.2555e-07
8.8425e-07 | 3.5925e-07 | 5.25e-07
8.8366e-07 | 3.592e-07 | 5.2445e-07
8.8306e-07 | 3.5916e-07 | 5.2391e-07
8.8247e-07 | 3.5911e-07 | 5.2336e-07
8.8187e-07 | 3.5906e-07 | 5.2281e-07
8.8128e-07 | 3.5901e-07 | 5.2227e-07
8.8069e-07 | 3.5896e-07 | 5.2172e-07
8.8009e-07 | 3.5892e-07 | 5.2118e-07
8.795e-07 | 3.5887e-07 | 5.2064e-07
8.7891e-07 | 3.5882e-07 | 5.2009e-07
8.7832e-07 | 3.5877e-07 | 5.1955e-07
8.7773e-07 | 3.5872e-07 | 5.1901e-07
8.7714e-07 | 3.5867e-07 | 5.1847e-07
8.7655e-07 | 3.5863e-07 | 5.1792e-07
8.7596e-07 | 3.5858e-07 | 5.1738e-07
8.7537e-07 | 3.5853e-07 | 5.1684e-07
8.7479e-07 | 3.5848e-07 | 5.163e-07
8.742e-07 | 3.5843e-07 | 5.1576e-07
8.7361e-07 | 3.5839e-07 | 5.1523e-07
8.7303e-07 | 3.5834e-07 | 5.1469e-07
8.7244e-07 | 3.5829e-07 | 5.1415e-07
8.7186e-07 | 3.5824e-07 | 5.1362e-07
8.7127e-07 | 3.5819e-07 | 5.1308e-07
8.7069e-07 | 3.5815e-07 | 5.1254e-07
8.7011e-07 | 3.581e-07 | 5.1201e-07
8.6953e-07 | 3.5805e-07 | 5.1147e-07
8.6894e-07 | 3.58e-07 | 5.1094e-07
8.6836e-07 | 3.5796e-07 | 5.1041e-07
8.6778e-07 | 3.5791e-07 | 5.0987e-07
8.672e-07 | 3.5786e-07 | 5.0934e-07
8.6662e-07 | 3.5781e-07 | 5.0881e-07
8.6604e-07 | 3.5776e-07 | 5.0828e-07
8.6546e-07 | 3.5772e-07 | 5.0775e-07
8.6488e-07 | 3.5767e-07 | 5.0722e-07
8.6431e-07 | 3.5762e-07 | 5.0669e-07
8.6373e-07 | 3.5757e-07 | 5.0616e-07
8.6316e-07 | 3.5752e-07 | 5.0563e-07
8.6258e-07 | 3.5748e-07 | 5.051e-07
8.62e-07 | 3.5743e-07 | 5.0458e-07
8.6143e-07 | 3.5738e-07 | 5.0405e-07
8.6085e-07 | 3.5733e-07 | 5.0352e-07
8.6028e-07 | 3.5728e-07 | 5.0299e-07
8.5971e-07 | 3.5724e-07 | 5.0247e-07
8.5914e-07 | 3.5719e-07 | 5.0195e-07
8.5856e-07 | 3.5714e-07 | 5.0142e-07
8.5799e-07 | 3.5709e-07 | 5.009e-07
8.5742e-07 | 3.5705e-07 | 5.0037e-07
8.5685e-07 | 3.57e-07 | 4.9985e-07
8.5628e-07 | 3.5695e-07 | 4.9933e-07
8.5571e-07 | 3.569e-07 | 4.9881e-07
8.5514e-07 | 3.5685e-07 | 4.9829e-07
8.5457e-07 | 3.5681e-07 | 4.9777e-07
8.5401e-07 | 3.5676e-07 | 4.9725e-07
8.5344e-07 | 3.5671e-07 | 4.9673e-07
8.5287e-07 | 3.5666e-07 | 4.9621e-07
8.523e-07 | 3.5662e-07 | 4.9569e-07
8.5174e-07 | 3.5657e-07 | 4.9517e-07
8.5118e-07 | 3.5652e-07 | 4.9466e-07
8.5061e-07 | 3.5647e-07 | 4.9414e-07
8.5004e-07 | 3.5642e-07 | 4.9362e-07
8.4948e-07 | 3.5638e-07 | 4.9311e-07
8.4892e-07 | 3.5633e-07 | 4.9259e-07
8.4836e-07 | 3.5628e-07 | 4.9208e-07
8.478e-07 | 3.5623e-07 | 4.9156e-07
8.4723e-07 | 3.5619e-07 | 4.9105e-07
8.4667e-07 | 3.5614e-07 | 4.9053e-07
8.4611e-07 | 3.5609e-07 | 4.9002e-07
8.4555e-07 | 3.5604e-07 | 4.8951e-07
8.4499e-07 | 3.56e-07 | 4.89e-07
8.4444e-07 | 3.5595e-07 | 4.8849e-07
8.4388e-07 | 3.559e-07 | 4.8798e-07
8.4332e-07 | 3.5585e-07 | 4.8747e-07
8.4276e-07 | 3.558e-07 | 4.8696e-07
8.422e-07 | 3.5576e-07 | 4.8645e-07
8.4165e-07 | 3.5571e-07 | 4.8594e-07
8.4109e-07 | 3.5566e-07 | 4.8543e-07
8.4054e-07 | 3.5561e-07 | 4.8492e-07
8.3998e-07 | 3.5557e-07 | 4.8442e-07
8.3943e-07 | 3.5552e-07 | 4.8391e-07
8.3888e-07 | 3.5547e-07 | 4.834e-07
8.3832e-07 | 3.5542e-07 | 4.829e-07
8.3777e-07 | 3.5538e-07 | 4.8239e-07
8.3722e-07 | 3.5533e-07 | 4.8189e-07
8.3667e-07 | 3.5528e-07 | 4.8138e-07
8.3612e-07 | 3.5523e-07 | 4.8088e-07
8.3556e-07 | 3.5519e-07 | 4.8038e-07
8.3501e-07 | 3.5514e-07 | 4.7988e-07
8.3447e-07 | 3.5509e-07 | 4.7937e-07
8.3392e-07 | 3.5504e-07 | 4.7887e-07
8.3337e-07 | 3.55e-07 | 4.7837e-07
8.3282e-07 | 3.5495e-07 | 4.7787e-07
8.3227e-07 | 3.549e-07 | 4.7737e-07
8.3173e-07 | 3.5485e-07 | 4.7687e-07
8.3118e-07 | 3.5481e-07 | 4.7637e-07
8.3063e-07 | 3.5476e-07 | 4.7587e-07
8.3009e-07 | 3.5471e-07 | 4.7538e-07
8.2954e-07 | 3.5466e-07 | 4.7488e-07
8.29e-07 | 3.5462e-07 | 4.7438e-07
8.2845e-07 | 3.5457e-07 | 4.7389e-07
8.2791e-07 | 3.5452e-07 | 4.7339e-07
8.2737e-07 | 3.5447e-07 | 4.7289e-07
8.2682e-07 | 3.5443e-07 | 4.724e-07
8.2628e-07 | 3.5438e-07 | 4.719e-07
8.2574e-07 | 3.5433e-07 | 4.7141e-07
8.252e-07 | 3.5428e-07 | 4.7092e-07
8.2466e-07 | 3.5424e-07 | 4.7042e-07
8.2412e-07 | 3.5419e-07 | 4.6993e-07
8.2358e-07 | 3.5414e-07 | 4.6944e-07
8.2304e-07 | 3.5409e-07 | 4.6895e-07
8.225e-07 | 3.5405e-07 | 4.6846e-07
8.2196e-07 | 3.54e-07 | 4.6796e-07
8.2143e-07 | 3.5395e-07 | 4.6747e-07
8.2089e-07 | 3.539e-07 | 4.6699e-07
8.2035e-07 | 3.5386e-07 | 4.665e-07
8.1982e-07 | 3.5381e-07 | 4.6601e-07
8.1928e-07 | 3.5376e-07 | 4.6552e-07
8.1875e-07 | 3.5371e-07 | 4.6503e-07
8.1821e-07 | 3.5367e-07 | 4.6455e-07
8.1768e-07 | 3.5362e-07 | 4.6406e-07
8.1714e-07 | 3.5357e-07 | 4.6357e-07
8.1661e-07 | 3.5353e-07 | 4.6309e-07
8.1608e-07 | 3.5348e-07 | 4.626e-07
8.1555e-07 | 3.5343e-07 | 4.6212e-07
8.1502e-07 | 3.5338e-07 | 4.6163e-07
8.1449e-07 | 3.5334e-07 | 4.6115e-07
8.1395e-07 | 3.5329e-07 | 4.6066e-07
8.1342e-07 | 3.5324e-07 | 4.6018e-07
8.1289e-07 | 3.5319e-07 | 4.597e-07
8.1237e-07 | 3.5315e-07 | 4.5922e-07
8.1184e-07 | 3.531e-07 | 4.5874e-07
8.1131e-07 | 3.5305e-07 | 4.5826e-07
8.1078e-07 | 3.5301e-07 | 4.5778e-07
8.1025e-07 | 3.5296e-07 | 4.573e-07
8.0973e-07 | 3.5291e-07 | 4.5682e-07
8.092e-07 | 3.5286e-07 | 4.5634e-07
8.0867e-07 | 3.5282e-07 | 4.5586e-07
8.0815e-07 | 3.5277e-07 | 4.5538e-07
8.0763e-07 | 3.5272e-07 | 4.549e-07
8.071e-07 | 3.5267e-07 | 4.5443e-07
8.0658e-07 | 3.5263e-07 | 4.5395e-07
8.0605e-07 | 3.5258e-07 | 4.5347e-07
8.0553e-07 | 3.5253e-07 | 4.53e-07
8.0501e-07 | 3.5249e-07 | 4.5252e-07
8.0449e-07 | 3.5244e-07 | 4.5205e-07
8.0396e-07 | 3.5239e-07 | 4.5157e-07
8.0344e-07 | 3.5234e-07 | 4.511e-07
8.0292e-07 | 3.523e-07 | 4.5062e-07
8.024e-07 | 3.5225e-07 | 4.5015e-07
8.0188e-07 | 3.522e-07 | 4.4968e-07
8.0136e-07 | 3.5216e-07 | 4.4921e-07
8.0084e-07 | 3.5211e-07 | 4.4874e-07
8.0033e-07 | 3.5206e-07 | 4.4827e-07
7.9981e-07 | 3.5201e-07 | 4.478e-07
7.9929e-07 | 3.5197e-07 | 4.4732e-07
7.9877e-07 | 3.5192e-07 | 4.4685e-07
7.9826e-07 | 3.5187e-07 | 4.4639e-07
7.9774e-07 | 3.5183e-07 | 4.4592e-07
7.9723e-07 | 3.5178e-07 | 4.4545e-07
7.9671e-07 | 3.5173e-07 | 4.4498e-07
7.962e-07 | 3.5168e-07 | 4.4451e-07
7.9568e-07 | 3.5164e-07 | 4.4405e-07
7.9517e-07 | 3.5159e-07 | 4.4358e-07
7.9466e-07 | 3.5154e-07 | 4.4311e-07
7.9415e-07 | 3.515e-07 | 4.4265e-07
7.9363e-07 | 3.5145e-07 | 4.4218e-07
7.9312e-07 | 3.514e-07 | 4.4172e-07
7.9261e-07 | 3.5135e-07 | 4.4125e-07
7.921e-07 | 3.5131e-07 | 4.4079e-07
7.9159e-07 | 3.5126e-07 | 4.4033e-07
7.9108e-07 | 3.5121e-07 | 4.3987e-07
7.9057e-07 | 3.5117e-07 | 4.394e-07
7.9006e-07 | 3.5112e-07 | 4.3894e-07
7.8955e-07 | 3.5107e-07 | 4.3848e-07
7.8904e-07 | 3.5103e-07 | 4.3802e-07
7.8854e-07 | 3.5098e-07 | 4.3756e-07
7.8803e-07 | 3.5093e-07 | 4.371e-07
7.8752e-07 | 3.5088e-07 | 4.3664e-07
7.8702e-07 | 3.5084e-07 | 4.3618e-07
7.8651e-07 | 3.5079e-07 | 4.3572e-07
7.8601e-07 | 3.5074e-07 | 4.3526e-07
7.855e-07 | 3.507e-07 | 4.348e-07
7.85e-07 | 3.5065e-07 | 4.3435e-07
7.8449e-07 | 3.506e-07 | 4.3389e-07
7.8399e-07 | 3.5056e-07 | 4.3343e-07
7.8349e-07 | 3.5051e-07 | 4.3298e-07
7.8298e-07 | 3.5046e-07 | 4.3252e-07
7.8248e-07 | 3.5042e-07 | 4.3207e-07
7.8198e-07 | 3.5037e-07 | 4.3161e-07
7.8148e-07 | 3.5032e-07 | 4.3116e-07
7.8098e-07 | 3.5027e-07 | 4.307e-07
7.8048e-07 | 3.5023e-07 | 4.3025e-07
7.7998e-07 | 3.5018e-07 | 4.298e-07
7.7948e-07 | 3.5013e-07 | 4.2934e-07
7.7898e-07 | 3.5009e-07 | 4.2889e-07
7.7848e-07 | 3.5004e-07 | 4.2844e-07
7.7798e-07 | 3.4999e-07 | 4.2799e-07
7.7749e-07 | 3.4995e-07 | 4.2754e-07
7.7699e-07 | 3.499e-07 | 4.2709e-07
7.7649e-07 | 3.4985e-07 | 4.2664e-07
7.7599e-07 | 3.4981e-07 | 4.2619e-07
7.755e-07 | 3.4976e-07 | 4.2574e-07
7.75e-07 | 3.4971e-07 | 4.2529e-07
7.7451e-07 | 3.4967e-07 | 4.2484e-07
7.7401e-07 | 3.4962e-07 | 4.244e-07
7.7352e-07 | 3.4957e-07 | 4.2395e-07
7.7303e-07 | 3.4952e-07 | 4.235e-07
7.7253e-07 | 3.4948e-07 | 4.2306e-07
7.7204e-07 | 3.4943e-07 | 4.2261e-07
7.7155e-07 | 3.4938e-07 | 4.2216e-07
7.7106e-07 | 3.4934e-07 | 4.2172e-07
7.7056e-07 | 3.4929e-07 | 4.2127e-07
7.7007e-07 | 3.4924e-07 | 4.2083e-07
7.6958e-07 | 3.492e-07 | 4.2039e-07
7.6909e-07 | 3.4915e-07 | 4.1994e-07
7.686e-07 | 3.491e-07 | 4.195e-07
7.6811e-07 | 3.4906e-07 | 4.1906e-07
7.6762e-07 | 3.4901e-07 | 4.1861e-07
7.6714e-07 | 3.4896e-07 | 4.1817e-07
7.6665e-07 | 3.4892e-07 | 4.1773e-07
7.6616e-07 | 3.4887e-07 | 4.1729e-07
7.6567e-07 | 3.4882e-07 | 4.1685e-07
7.6519e-07 | 3.4878e-07 | 4.1641e-07
7.647e-07 | 3.4873e-07 | 4.1597e-07
7.6421e-07 | 3.4868e-07 | 4.1553e-07
7.6373e-07 | 3.4864e-07 | 4.1509e-07
7.6325e-07 | 3.4859e-07 | 4.1466e-07
7.6276e-07 | 3.4854e-07 | 4.1422e-07
7.6228e-07 | 3.485e-07 | 4.1378e-07
7.6179e-07 | 3.4845e-07 | 4.1334e-07
7.6131e-07 | 3.484e-07 | 4.1291e-07
7.6083e-07 | 3.4836e-07 | 4.1247e-07
7.6034e-07 | 3.4831e-07 | 4.1203e-07
7.5986e-07 | 3.4826e-07 | 4.116e-07
7.5938e-07 | 3.4822e-07 | 4.1116e-07
7.589e-07 | 3.4817e-07 | 4.1073e-07
7.5842e-07 | 3.4812e-07 | 4.103e-07
7.5794e-07 | 3.4808e-07 | 4.0986e-07
7.5746e-07 | 3.4803e-07 | 4.0943e-07
7.5698e-07 | 3.4798e-07 | 4.0899e-07
7.565e-07 | 3.4794e-07 | 4.0856e-07
7.5602e-07 | 3.4789e-07 | 4.0813e-07
7.5554e-07 | 3.4784e-07 | 4.077e-07
7.5507e-07 | 3.478e-07 | 4.0727e-07
7.5459e-07 | 3.4775e-07 | 4.0684e-07
7.5411e-07 | 3.477e-07 | 4.0641e-07
7.5363e-07 | 3.4766e-07 | 4.0598e-07
7.5316e-07 | 3.4761e-07 | 4.0555e-07
7.5268e-07 | 3.4756e-07 | 4.0512e-07
7.5221e-07 | 3.4752e-07 | 4.0469e-07
7.5173e-07 | 3.4747e-07 | 4.0426e-07
7.5126e-07 | 3.4743e-07 | 4.0383e-07
7.5078e-07 | 3.4738e-07 | 4.034e-07
7.5031e-07 | 3.4733e-07 | 4.0298e-07
7.4984e-07 | 3.4729e-07 | 4.0255e-07
7.4936e-07 | 3.4724e-07 | 4.0213e-07
7.4889e-07 | 3.4719e-07 | 4.017e-07
7.4842e-07 | 3.4715e-07 | 4.0127e-07
7.4795e-07 | 3.471e-07 | 4.0085e-07
7.4748e-07 | 3.4705e-07 | 4.0042e-07
7.4701e-07 | 3.4701e-07 | 4e-07
7.4654e-07 | 3.4696e-07 | 3.9958e-07
7.4607e-07 | 3.4691e-07 | 3.9915e-07
7.456e-07 | 3.4687e-07 | 3.9873e-07
7.4513e-07 | 3.4682e-07 | 3.9831e-07
7.4466e-07 | 3.4677e-07 | 3.9788e-07
7.4419e-07 | 3.4673e-07 | 3.9746e-07
7.4372e-07 | 3.4668e-07 | 3.9704e-07
7.4326e-07 | 3.4664e-07 | 3.9662e-07
7.4279e-07 | 3.4659e-07 | 3.962e-07
7.4232e-07 | 3.4654e-07 | 3.9578e-07
7.4186e-07 | 3.465e-07 | 3.9536e-07
7.4139e-07 | 3.4645e-07 | 3.9494e-07
7.4093e-07 | 3.464e-07 | 3.9452e-07
7.4046e-07 | 3.4636e-07 | 3.941e-07
7.3999e-07 | 3.4631e-07 | 3.9368e-07
7.3953e-07 | 3.4626e-07 | 3.9327e-07
7.3907e-07 | 3.4622e-07 | 3.9285e-07
7.386e-07 | 3.4617e-07 | 3.9243e-07
7.3814e-07 | 3.4613e-07 | 3.9202e-07
7.3768e-07 | 3.4608e-07 | 3.916e-07
7.3722e-07 | 3.4603e-07 | 3.9118e-07
7.3675e-07 | 3.4599e-07 | 3.9077e-07
7.3629e-07 | 3.4594e-07 | 3.9035e-07
7.3583e-07 | 3.4589e-07 | 3.8994e-07
7.3537e-07 | 3.4585e-07 | 3.8952e-07
7.3491e-07 | 3.458e-07 | 3.8911e-07
7.3445e-07 | 3.4575e-07 | 3.887e-07
7.3399e-07 | 3.4571e-07 | 3.8828e-07
7.3353e-07 | 3.4566e-07 | 3.8787e-07
7.3307e-07 | 3.4562e-07 | 3.8746e-07
7.3262e-07 | 3.4557e-07 | 3.8705e-07
7.3216e-07 | 3.4552e-07 | 3.8663e-07
7.317e-07 | 3.4548e-07 | 3.8622e-07
7.3124e-07 | 3.4543e-07 | 3.8581e-07
7.3079e-07 | 3.4538e-07 | 3.854e-07
7.3033e-07 | 3.4534e-07 | 3.8499e-07
7.2988e-07 | 3.4529e-07 | 3.8458e-07
7.2942e-07 | 3.4525e-07 | 3.8417e-07
7.2897e-07 | 3.452e-07 | 3.8377e-07
7.2851e-07 | 3.4515e-07 | 3.8336e-07
7.2806e-07 | 3.4511e-07 | 3.8295e-07
7.276e-07 | 3.4506e-07 | 3.8254e-07
7.2715e-07 | 3.4501e-07 | 3.8213e-07
7.267e-07 | 3.4497e-07 | 3.8173e-07
7.2624e-07 | 3.4492e-07 | 3.8132e-07
7.2579e-07 | 3.4488e-07 | 3.8091e-07
7.2534e-07 | 3.4483e-07 | 3.8051e-07
7.2489e-07 | 3.4478e-07 | 3.801e-07
7.2444e-07 | 3.4474e-07 | 3.797e-07
7.2399e-07 | 3.4469e-07 | 3.7929e-07
7.2354e-07 | 3.4465e-07 | 3.7889e-07
7.2308e-07 | 3.446e-07 | 3.7849e-07
7.2264e-07 | 3.4455e-07 | 3.7808e-07
7.2219e-07 | 3.4451e-07 | 3.7768e-07
7.2174e-07 | 3.4446e-07 | 3.7728e-07
7.2129e-07 | 3.4441e-07 | 3.7687e-07
7.2084e-07 | 3.4437e-07 | 3.7647e-07
7.2039e-07 | 3.4432e-07 | 3.7607e-07
7.1995e-07 | 3.4428e-07 | 3.7567e-07
7.195e-07 | 3.4423e-07 | 3.7527e-07
7.1905e-07 | 3.4418e-07 | 3.7487e-07
7.1861e-07 | 3.4414e-07 | 3.7447e-07
7.1816e-07 | 3.4409e-07 | 3.7407e-07
7.1772e-07 | 3.4405e-07 | 3.7367e-07
7.1727e-07 | 3.44e-07 | 3.7327e-07
7.1683e-07 | 3.4395e-07 | 3.7287e-07
7.1638e-07 | 3.4391e-07 | 3.7248e-07
7.1594e-07 | 3.4386e-07 | 3.7208e-07
7.1549e-07 | 3.4382e-07 | 3.7168e-07
7.1505e-07 | 3.4377e-07 | 3.7128e-07
7.1461e-07 | 3.4372e-07 | 3.7089e-07
7.1417e-07 | 3.4368e-07 | 3.7049e-07
7.1373e-07 | 3.4363e-07 | 3.7009e-07
7.1328e-07 | 3.4359e-07 | 3.697e-07
7.1284e-07 | 3.4354e-07 | 3.693e-07
7.124e-07 | 3.4349e-07 | 3.6891e-07
7.1196e-07 | 3.4345e-07 | 3.6851e-07
7.1152e-07 | 3.434e-07 | 3.6812e-07
7.1108e-07 | 3.4336e-07 | 3.6773e-07
7.1064e-07 | 3.4331e-07 | 3.6733e-07
7.102e-07 | 3.4326e-07 | 3.6694e-07
7.0976e-07 | 3.4322e-07 | 3.6655e-07
7.0933e-07 | 3.4317e-07 | 3.6615e-07
7.0889e-07 | 3.4313e-07 | 3.6576e-07
7.0845e-07 | 3.4308e-07 | 3.6537e-07
7.0801e-07 | 3.4303e-07 | 3.6498e-07
7.0758e-07 | 3.4299e-07 | 3.6459e-07
7.0714e-07 | 3.4294e-07 | 3.642e-07
7.0671e-07 | 3.429e-07 | 3.6381e-07
7.0627e-07 | 3.4285e-07 | 3.6342e-07
7.0583e-07 | 3.428e-07 | 3.6303e-07
7.054e-07 | 3.4276e-07 | 3.6264e-07
7.0496e-07 | 3.4271e-07 | 3.6225e-07
7.0453e-07 | 3.4267e-07 | 3.6186e-07
7.041e-07 | 3.4262e-07 | 3.6148e-07
7.0366e-07 | 3.4258e-07 | 3.6109e-07
7.0323e-07 | 3.4253e-07 | 3.607e-07
7.028e-07 | 3.4248e-07 | 3.6032e-07
7.0237e-07 | 3.4244e-07 | 3.5993e-07
7.0193e-07 | 3.4239e-07 | 3.5954e-07
7.015e-07 | 3.4235e-07 | 3.5916e-07
7.0107e-07 | 3.423e-07 | 3.5877e-07
7.0064e-07 | 3.4225e-07 | 3.5839e-07
7.0021e-07 | 3.4221e-07 | 3.58e-07
6.9978e-07 | 3.4216e-07 | 3.5762e-07
6.9935e-07 | 3.4212e-07 | 3.5723e-07
6.9892e-07 | 3.4207e-07 | 3.5685e-07
6.9849e-07 | 3.4203e-07 | 3.5647e-07
6.9806e-07 | 3.4198e-07 | 3.5608e-07
6.9764e-07 | 3.4193e-07 | 3.557e-07
6.9721e-07 | 3.4189e-07 | 3.5532e-07
6.9678e-07 | 3.4184e-07 | 3.5494e-07
6.9635e-07 | 3.418e-07 | 3.5456e-07
6.9593e-07 | 3.4175e-07 | 3.5418e-07
6.955e-07 | 3.417e-07 | 3.5379e-07
6.9507e-07 | 3.4166e-07 | 3.5341e-07
6.9465e-07 | 3.4161e-07 | 3.5303e-07
6.9422e-07 | 3.4157e-07 | 3.5265e-07
6.938e-07 | 3.4152e-07 | 3.5227e-07
6.9337e-07 | 3.4148e-07 | 3.519e-07
6.9295e-07 | 3.4143e-07 | 3.5152e-07
6.9252e-07 | 3.4138e-07 | 3.5114e-07
6.921e-07 | 3.4134e-07 | 3.5076e-07
6.9168e-07 | 3.4129e-07 | 3.5038e-07
6.9125e-07 | 3.4125e-07 | 3.5001e-07
6.9083e-07 | 3.412e-07 | 3.4963e-07
6.9041e-07 | 3.4116e-07 | 3.4925e-07
6.8999e-07 | 3.4111e-07 | 3.4888e-07
6.8957e-07 | 3.4106e-07 | 3.485e-07
6.8914e-07 | 3.4102e-07 | 3.4813e-07
6.8872e-07 | 3.4097e-07 | 3.4775e-07
6.883e-07 | 3.4093e-07 | 3.4738e-07
6.8788e-07 | 3.4088e-07 | 3.47e-07
6.8746e-07 | 3.4084e-07 | 3.4663e-07
6.8704e-07 | 3.4079e-07 | 3.4625e-07
6.8662e-07 | 3.4075e-07 | 3.4588e-07
6.8621e-07 | 3.407e-07 | 3.4551e-07
6.8579e-07 | 3.4065e-07 | 3.4513e-07
6.8537e-07 | 3.4061e-07 | 3.4476e-07
6.8495e-07 | 3.4056e-07 | 3.4439e-07
6.8453e-07 | 3.4052e-07 | 3.4402e-07
6.8412e-07 | 3.4047e-07 | 3.4365e-07
6.837e-07 | 3.4043e-07 | 3.4327e-07
6.8329e-07 | 3.4038e-07 | 3.429e-07
6.8287e-07 | 3.4033e-07 | 3.4253e-07
6.8245e-07 | 3.4029e-07 | 3.4217e-07
6.8204e-07 | 3.4024e-07 | 3.418e-07
6.8162e-07 | 3.402e-07 | 3.4143e-07
6.8121e-07 | 3.4015e-07 | 3.4106e-07
6.8079e-07 | 3.4011e-07 | 3.4069e-07
6.8038e-07 | 3.4006e-07 | 3.4032e-07
6.7997e-07 | 3.4002e-07 | 3.3995e-07
6.7955e-07 | 3.3997e-07 | 3.3958e-07
6.7914e-07 | 3.3992e-07 | 3.3922e-07
6.7873e-07 | 3.3988e-07 | 3.3885e-07
6.7832e-07 | 3.3983e-07 | 3.3848e-07
6.7791e-07 | 3.3979e-07 | 3.3812e-07
6.7749e-07 | 3.3974e-07 | 3.3775e-07
6.7708e-07 | 3.397e-07 | 3.3739e-07
6.7667e-07 | 3.3965e-07 | 3.3702e-07
6.7626e-07 | 3.3961e-07 | 3.3666e-07
6.7585e-07 | 3.3956e-07 | 3.3629e-07
6.7544e-07 | 3.3952e-07 | 3.3593e-07
6.7503e-07 | 3.3947e-07 | 3.3556e-07
6.7462e-07 | 3.3942e-07 | 3.352e-07
6.7421e-07 | 3.3938e-07 | 3.3484e-07
6.7381e-07 | 3.3933e-07 | 3.3447e-07
6.734e-07 | 3.3929e-07 | 3.3411e-07
6.7299e-07 | 3.3924e-07 | 3.3375e-07
6.7258e-07 | 3.392e-07 | 3.3339e-07
6.7218e-07 | 3.3915e-07 | 3.3302e-07
6.7177e-07 | 3.3911e-07 | 3.3266e-07
6.7136e-07 | 3.3906e-07 | 3.323e-07
6.7096e-07 | 3.3902e-07 | 3.3194e-07
6.7055e-07 | 3.3897e-07 | 3.3158e-07
6.7015e-07 | 3.3893e-07 | 3.3122e-07
6.6974e-07 | 3.3888e-07 | 3.3086e-07
6.6934e-07 | 3.3883e-07 | 3.305e-07
6.6893e-07 | 3.3879e-07 | 3.3014e-07
6.6853e-07 | 3.3874e-07 | 3.2979e-07
6.6813e-07 | 3.387e-07 | 3.2943e-07
6.6772e-07 | 3.3865e-07 | 3.2907e-07
6.6732e-07 | 3.3861e-07 | 3.2871e-07
6.6692e-07 | 3.3856e-07 | 3.2835e-07
6.6651e-07 | 3.3852e-07 | 3.28e-07
6.6611e-07 | 3.3847e-07 | 3.2764e-07
6.6571e-07 | 3.3843e-07 | 3.2728e-07
6.6531e-07 | 3.3838e-07 | 3.2693e-07
6.6491e-07 | 3.3834e-07 | 3.2657e-07
6.6451e-07 | 3.3829e-07 | 3.2622e-07
6.6411e-07 | 3.3825e-07 | 3.2586e-07
6.6371e-07 | 3.382e-07 | 3.2551e-07
6.6331e-07 | 3.3815e-07 | 3.2515e-07
6.6291e-07 | 3.3811e-07 | 3.248e-07
6.6251e-07 | 3.3806e-07 | 3.2445e-07
6.6211e-07 | 3.3802e-07 | 3.2409e-07
6.6171e-07 | 3.3797e-07 | 3.2374e-07
6.6131e-07 | 3.3793e-07 | 3.2339e-07
6.6092e-07 | 3.3788e-07 | 3.2303e-07
6.6052e-07 | 3.3784e-07 | 3.2268e-07
6.6012e-07 | 3.3779e-07 | 3.2233e-07
6.5973e-07 | 3.3775e-07 | 3.2198e-07
6.5933e-07 | 3.377e-07 | 3.2163e-07
6.5893e-07 | 3.3766e-07 | 3.2128e-07
6.5854e-07 | 3.3761e-07 | 3.2093e-07
6.5814e-07 | 3.3757e-07 | 3.2058e-07
6.5775e-07 | 3.3752e-07 | 3.2023e-07
6.5735e-07 | 3.3748e-07 | 3.1988e-07
6.5696e-07 | 3.3743e-07 | 3.1953e-07
6.5656e-07 | 3.3739e-07 | 3.1918e-07
6.5617e-07 | 3.3734e-07 | 3.1883e-07
6.5578e-07 | 3.373e-07 | 3.1848e-07
6.5538e-07 | 3.3725e-07 | 3.1813e-07
6.5499e-07 | 3.3721e-07 | 3.1779e-07
6.546e-07 | 3.3716e-07 | 3.1744e-07
6.542e-07 | 3.3711e-07 | 3.1709e-07
6.5381e-07 | 3.3707e-07 | 3.1674e-07
6.5342e-07 | 3.3702e-07 | 3.164e-07
6.5303e-07 | 3.3698e-07 | 3.1605e-07
6.5264e-07 | 3.3693e-07 | 3.1571e-07
6.5225e-07 | 3.3689e-07 | 3.1536e-07
6.5186e-07 | 3.3684e-07 | 3.1501e-07
6.5147e-07 | 3.368e-07 | 3.1467e-07
6.5108e-07 | 3.3675e-07 | 3.1433e-07
6.5069e-07 | 3.3671e-07 | 3.1398e-07
6.503e-07 | 3.3666e-07 | 3.1364e-07
6.4991e-07 | 3.3662e-07 | 3.1329e-07
6.4952e-07 | 3.3657e-07 | 3.1295e-07
6.4914e-07 | 3.3653e-07 | 3.1261e-07
6.4875e-07 | 3.3648e-07 | 3.1226e-07
6.4836e-07 | 3.3644e-07 | 3.1192e-07
6.4797e-07 | 3.3639e-07 | 3.1158e-07
6.4759e-07 | 3.3635e-07 | 3.1124e-07
6.472e-07 | 3.363e-07 | 3.109e-07
6.4681e-07 | 3.3626e-07 | 3.1056e-07
6.4643e-07 | 3.3621e-07 | 3.1022e-07
6.4604e-07 | 3.3617e-07 | 3.0987e-07
6.4566e-07 | 3.3612e-07 | 3.0953e-07
6.4527e-07 | 3.3608e-07 | 3.0919e-07
6.4489e-07 | 3.3603e-07 | 3.0885e-07
6.445e-07 | 3.3599e-07 | 3.0852e-07
6.4412e-07 | 3.3594e-07 | 3.0818e-07
6.4374e-07 | 3.359e-07 | 3.0784e-07
6.4335e-07 | 3.3585e-07 | 3.075e-07
6.4297e-07 | 3.3581e-07 | 3.0716e-07
6.4259e-07 | 3.3576e-07 | 3.0682e-07
6.422e-07 | 3.3572e-07 | 3.0649e-07
6.4182e-07 | 3.3567e-07 | 3.0615e-07
6.4144e-07 | 3.3563e-07 | 3.0581e-07
6.4106e-07 | 3.3558e-07 | 3.0547e-07
6.4068e-07 | 3.3554e-07 | 3.0514e-07
6.403e-07 | 3.3549e-07 | 3.048e-07
6.3992e-07 | 3.3545e-07 | 3.0447e-07
6.3954e-07 | 3.354e-07 | 3.0413e-07
6.3916e-07 | 3.3536e-07 | 3.038e-07
6.3878e-07 | 3.3531e-07 | 3.0346e-07
6.384e-07 | 3.3527e-07 | 3.0313e-07
6.3802e-07 | 3.3522e-07 | 3.0279e-07
6.3764e-07 | 3.3518e-07 | 3.0246e-07
6.3726e-07 | 3.3513e-07 | 3.0213e-07
6.3688e-07 | 3.3509e-07 | 3.0179e-07
6.365e-07 | 3.3504e-07 | 3.0146e-07
6.3613e-07 | 3.35e-07 | 3.0113e-07
6.3575e-07 | 3.3496e-07 | 3.0079e-07
6.3537e-07 | 3.3491e-07 | 3.0046e-07
6.35e-07 | 3.3487e-07 | 3.0013e-07
6.3462e-07 | 3.3482e-07 | 2.998e-07
6.3424e-07 | 3.3478e-07 | 2.9947e-07
6.3387e-07 | 3.3473e-07 | 2.9914e-07
6.3349e-07 | 3.3469e-07 | 2.9881e-07
6.3312e-07 | 3.3464e-07 | 2.9848e-07
6.3274e-07 | 3.346e-07 | 2.9815e-07
6.3237e-07 | 3.3455e-07 | 2.9782e-07
6.3199e-07 | 3.3451e-07 | 2.9749e-07
6.3162e-07 | 3.3446e-07 | 2.9716e-07
6.3125e-07 | 3.3442e-07 | 2.9683e-07
6.3087e-07 | 3.3437e-07 | 2.965e-07
6.305e-07 | 3.3433e-07 | 2.9617e-07
6.3013e-07 | 3.3428e-07 | 2.9584e-07
6.2975e-07 | 3.3424e-07 | 2.9552e-07
6.2938e-07 | 3.3419e-07 | 2.9519e-07
6.2901e-07 | 3.3415e-07 | 2.9486e-07
6.2864e-07 | 3.341e-07 | 2.9454e-07
6.2827e-07 | 3.3406e-07 | 2.9421e-07
6.279e-07 | 3.3401e-07 | 2.9388e-07
6.2753e-07 | 3.3397e-07 | 2.9356e-07
6.2716e-07 | 3.3393e-07 | 2.9323e-07
6.2679e-07 | 3.3388e-07 | 2.9291e-07
6.2642e-07 | 3.3384e-07 | 2.9258e-07
6.2605e-07 | 3.3379e-07 | 2.9226e-07
6.2568e-07 | 3.3375e-07 | 2.9193e-07
6.2531e-07 | 3.337e-07 | 2.9161e-07
6.2494e-07 | 3.3366e-07 | 2.9128e-07
6.2457e-07 | 3.3361e-07 | 2.9096e-07
6.242e-07 | 3.3357e-07 | 2.9064e-07
6.2384e-07 | 3.3352e-07 | 2.9031e-07
6.2347e-07 | 3.3348e-07 | 2.8999e-07
6.231e-07 | 3.3343e-07 | 2.8967e-07
6.2274e-07 | 3.3339e-07 | 2.8935e-07
6.2237e-07 | 3.3334e-07 | 2.8902e-07
6.22e-07 | 3.333e-07 | 2.887e-07
6.2164e-07 | 3.3326e-07 | 2.8838e-07
6.2127e-07 | 3.3321e-07 | 2.8806e-07
6.2091e-07 | 3.3317e-07 | 2.8774e-07
6.2054e-07 | 3.3312e-07 | 2.8742e-07
6.2018e-07 | 3.3308e-07 | 2.871e-07
6.1981e-07 | 3.3303e-07 | 2.8678e-07
6.1945e-07 | 3.3299e-07 | 2.8646e-07
6.1908e-07 | 3.3294e-07 | 2.8614e-07
6.1872e-07 | 3.329e-07 | 2.8582e-07
6.1836e-07 | 3.3285e-07 | 2.855e-07
6.1799e-07 | 3.3281e-07 | 2.8518e-07
6.1763e-07 | 3.3276e-07 | 2.8487e-07
6.1727e-07 | 3.3272e-07 | 2.8455e-07
6.1691e-07 | 3.3268e-07 | 2.8423e-07
6.1654e-07 | 3.3263e-07 | 2.8391e-07
6.1618e-07 | 3.3259e-07 | 2.836e-07
6.1582e-07 | 3.3254e-07 | 2.8328e-07
6.1546e-07 | 3.325e-07 | 2.8296e-07
6.151e-07 | 3.3245e-07 | 2.8265e-07
6.1474e-07 | 3.3241e-07 | 2.8233e-07
6.1438e-07 | 3.3236e-07 | 2.8202e-07
6.1402e-07 | 3.3232e-07 | 2.817e-07
6.1366e-07 | 3.3227e-07 | 2.8138e-07
6.133e-07 | 3.3223e-07 | 2.8107e-07
6.1294e-07 | 3.3219e-07 | 2.8076e-07
6.1258e-07 | 3.3214e-07 | 2.8044e-07
6.1222e-07 | 3.321e-07 | 2.8013e-07
6.1187e-07 | 3.3205e-07 | 2.7981e-07
6.1151e-07 | 3.3201e-07 | 2.795e-07
6.1115e-07 | 3.3196e-07 | 2.7919e-07
6.1079e-07 | 3.3192e-07 | 2.7887e-07
6.1044e-07 | 3.3187e-07 | 2.7856e-07
6.1008e-07 | 3.3183e-07 | 2.7825e-07
6.0972e-07 | 3.3179e-07 | 2.7794e-07
6.0937e-07 | 3.3174e-07 | 2.7763e-07
6.0901e-07 | 3.317e-07 | 2.7731e-07
6.0865e-07 | 3.3165e-07 | 2.77e-07
6.083e-07 | 3.3161e-07 | 2.7669e-07
6.0795e-07 | 3.3156e-07 | 2.7638e-07
6.0759e-07 | 3.3152e-07 | 2.7607e-07
6.0724e-07 | 3.3148e-07 | 2.7576e-07
6.0688e-07 | 3.3143e-07 | 2.7545e-07
6.0653e-07 | 3.3139e-07 | 2.7514e-07
6.0617e-07 | 3.3134e-07 | 2.7483e-07
6.0582e-07 | 3.313e-07 | 2.7452e-07
6.0547e-07 | 3.3125e-07 | 2.7421e-07
6.0511e-07 | 3.3121e-07 | 2.7391e-07
6.0476e-07 | 3.3116e-07 | 2.736e-07
6.0441e-07 | 3.3112e-07 | 2.7329e-07
6.0406e-07 | 3.3108e-07 | 2.7298e-07
6.0371e-07 | 3.3103e-07 | 2.7267e-07
6.0335e-07 | 3.3099e-07 | 2.7237e-07
6.03e-07 | 3.3094e-07 | 2.7206e-07
6.0265e-07 | 3.309e-07 | 2.7175e-07
6.023e-07 | 3.3085e-07 | 2.7145e-07
6.0195e-07 | 3.3081e-07 | 2.7114e-07
6.016e-07 | 3.3077e-07 | 2.7084e-07
6.0125e-07 | 3.3072e-07 | 2.7053e-07
6.009e-07 | 3.3068e-07 | 2.7022e-07
6.0055e-07 | 3.3063e-07 | 2.6992e-07
6.002e-07 | 3.3059e-07 | 2.6962e-07
5.9985e-07 | 3.3054e-07 | 2.6931e-07
5.9951e-07 | 3.305e-07 | 2.6901e-07
5.9916e-07 | 3.3046e-07 | 2.687e-07
5.9881e-07 | 3.3041e-07 | 2.684e-07
5.9846e-07 | 3.3037e-07 | 2.681e-07
5.9812e-07 | 3.3032e-07 | 2.6779e-07
5.9777e-07 | 3.3028e-07 | 2.6749e-07
5.9742e-07 | 3.3023e-07 | 2.6719e-07
5.9707e-07 | 3.3019e-07 | 2.6688e-07
5.9673e-07 | 3.3015e-07 | 2.6658e-07
5.9638e-07 | 3.301e-07 | 2.6628e-07
5.9604e-07 | 3.3006e-07 | 2.6598e-07
5.9569e-07 | 3.3001e-07 | 2.6568e-07
5.9535e-07 | 3.2997e-07 | 2.6538e-07
5.95e-07 | 3.2993e-07 | 2.6508e-07
5.9466e-07 | 3.2988e-07 | 2.6478e-07
5.9431e-07 | 3.2984e-07 | 2.6448e-07
5.9397e-07 | 3.2979e-07 | 2.6418e-07
5.9362e-07 | 3.2975e-07 | 2.6388e-07
5.9328e-07 | 3.297e-07 | 2.6358e-07
5.9294e-07 | 3.2966e-07 | 2.6328e-07
5.9259e-07 | 3.2962e-07 | 2.6298e-07
5.9225e-07 | 3.2957e-07 | 2.6268e-07
5.9191e-07 | 3.2953e-07 | 2.6238e-07
5.9157e-07 | 3.2948e-07 | 2.6208e-07
5.9123e-07 | 3.2944e-07 | 2.6179e-07
5.9088e-07 | 3.294e-07 | 2.6149e-07
5.9054e-07 | 3.2935e-07 | 2.6119e-07
5.902e-07 | 3.2931e-07 | 2.6089e-07
5.8986e-07 | 3.2926e-07 | 2.606e-07
5.8952e-07 | 3.2922e-07 | 2.603e-07
5.8918e-07 | 3.2918e-07 | 2.6e-07
5.8884e-07 | 3.2913e-07 | 2.5971e-07
5.885e-07 | 3.2909e-07 | 2.5941e-07
5.8816e-07 | 3.2904e-07 | 2.5912e-07
5.8782e-07 | 3.29e-07 | 2.5882e-07
5.8748e-07 | 3.2895e-07 | 2.5853e-07
5.8714e-07 | 3.2891e-07 | 2.5823e-07
5.868e-07 | 3.2887e-07 | 2.5794e-07
5.8647e-07 | 3.2882e-07 | 2.5764e-07
5.8613e-07 | 3.2878e-07 | 2.5735e-07
5.8579e-07 | 3.2873e-07 | 2.5705e-07
5.8545e-07 | 3.2869e-07 | 2.5676e-07
5.8511e-07 | 3.2865e-07 | 2.5647e-07
5.8478e-07 | 3.286e-07 | 2.5617e-07
5.8444e-07 | 3.2856e-07 | 2.5588e-07
5.841e-07 | 3.2851e-07 | 2.5559e-07
5.8377e-07 | 3.2847e-07 | 2.553e-07
5.8343e-07 | 3.2843e-07 | 2.5501e-07
5.831e-07 | 3.2838e-07 | 2.5471e-07
5.8276e-07 | 3.2834e-07 | 2.5442e-07
5.8243e-07 | 3.2829e-07 | 2.5413e-07
5.8209e-07 | 3.2825e-07 | 2.5384e-07
5.8176e-07 | 3.2821e-07 | 2.5355e-07
5.8142e-07 | 3.2816e-07 | 2.5326e-07
5.8109e-07 | 3.2812e-07 | 2.5297e-07
5.8075e-07 | 3.2808e-07 | 2.5268e-07
5.8042e-07 | 3.2803e-07 | 2.5239e-07
5.8009e-07 | 3.2799e-07 | 2.521e-07
5.7975e-07 | 3.2794e-07 | 2.5181e-07
5.7942e-07 | 3.279e-07 | 2.5152e-07
5.7909e-07 | 3.2786e-07 | 2.5123e-07
5.7876e-07 | 3.2781e-07 | 2.5094e-07
5.7842e-07 | 3.2777e-07 | 2.5066e-07
5.7809e-07 | 3.2772e-07 | 2.5037e-07
5.7776e-07 | 3.2768e-07 | 2.5008e-07
5.7743e-07 | 3.2764e-07 | 2.4979e-07
5.771e-07 | 3.2759e-07 | 2.4951e-07
5.7677e-07 | 3.2755e-07 | 2.4922e-07
5.7644e-07 | 3.275e-07 | 2.4893e-07
5.7611e-07 | 3.2746e-07 | 2.4865e-07
5.7578e-07 | 3.2742e-07 | 2.4836e-07
5.7545e-07 | 3.2737e-07 | 2.4807e-07
5.7512e-07 | 3.2733e-07 | 2.4779e-07
5.7479e-07 | 3.2729e-07 | 2.475e-07
5.7446e-07 | 3.2724e-07 | 2.4722e-07
5.7413e-07 | 3.272e-07 | 2.4693e-07
5.738e-07 | 3.2715e-07 | 2.4665e-07
5.7347e-07 | 3.2711e-07 | 2.4636e-07
5.7315e-07 | 3.2707e-07 | 2.4608e-07
5.7282e-07 | 3.2702e-07 | 2.458e-07
5.7249e-07 | 3.2698e-07 | 2.4551e-07
5.7216e-07 | 3.2694e-07 | 2.4523e-07
5.7184e-07 | 3.2689e-07 | 2.4495e-07
5.7151e-07 | 3.2685e-07 | 2.4466e-07
5.7118e-07 | 3.268e-07 | 2.4438e-07
5.7086e-07 | 3.2676e-07 | 2.441e-07
5.7053e-07 | 3.2672e-07 | 2.4381e-07
5.7021e-07 | 3.2667e-07 | 2.4353e-07
5.6988e-07 | 3.2663e-07 | 2.4325e-07
5.6955e-07 | 3.2659e-07 | 2.4297e-07
5.6923e-07 | 3.2654e-07 | 2.4269e-07
5.689e-07 | 3.265e-07 | 2.4241e-07
5.6858e-07 | 3.2645e-07 | 2.4213e-07
5.6826e-07 | 3.2641e-07 | 2.4185e-07
5.6793e-07 | 3.2637e-07 | 2.4157e-07
5.6761e-07 | 3.2632e-07 | 2.4129e-07
5.6728e-07 | 3.2628e-07 | 2.4101e-07
5.6696e-07 | 3.2624e-07 | 2.4073e-07
5.6664e-07 | 3.2619e-07 | 2.4045e-07
5.6632e-07 | 3.2615e-07 | 2.4017e-07
5.6599e-07 | 3.261e-07 | 2.3989e-07
5.6567e-07 | 3.2606e-07 | 2.3961e-07
5.6535e-07 | 3.2602e-07 | 2.3933e-07
5.6503e-07 | 3.2597e-07 | 2.3905e-07
5.6471e-07 | 3.2593e-07 | 2.3878e-07
5.6438e-07 | 3.2589e-07 | 2.385e-07
5.6406e-07 | 3.2584e-07 | 2.3822e-07
5.6374e-07 | 3.258e-07 | 2.3794e-07
5.6342e-07 | 3.2576e-07 | 2.3767e-07
5.631e-07 | 3.2571e-07 | 2.3739e-07
5.6278e-07 | 3.2567e-07 | 2.3711e-07
5.6246e-07 | 3.2562e-07 | 2.3684e-07
5.6214e-07 | 3.2558e-07 | 2.3656e-07
5.6182e-07 | 3.2554e-07 | 2.3628e-07
5.615e-07 | 3.2549e-07 | 2.3601e-07
5.6118e-07 | 3.2545e-07 | 2.3573e-07
5.6087e-07 | 3.2541e-07 | 2.3546e-07
5.6055e-07 | 3.2536e-07 | 2.3518e-07
5.6023e-07 | 3.2532e-07 | 2.3491e-07
5.5991e-07 | 3.2528e-07 | 2.3463e-07
5.5959e-07 | 3.2523e-07 | 2.3436e-07
5.5928e-07 | 3.2519e-07 | 2.3409e-07
5.5896e-07 | 3.2515e-07 | 2.3381e-07
5.5864e-07 | 3.251e-07 | 2.3354e-07
5.5833e-07 | 3.2506e-07 | 2.3327e-07
5.5801e-07 | 3.2501e-07 | 2.3299e-07
5.5769e-07 | 3.2497e-07 | 2.3272e-07
5.5738e-07 | 3.2493e-07 | 2.3245e-07
5.5706e-07 | 3.2488e-07 | 2.3218e-07
5.5674e-07 | 3.2484e-07 | 2.319e-07
5.5643e-07 | 3.248e-07 | 2.3163e-07
5.5611e-07 | 3.2475e-07 | 2.3136e-07
5.558e-07 | 3.2471e-07 | 2.3109e-07
5.5548e-07 | 3.2467e-07 | 2.3082e-07
5.5517e-07 | 3.2462e-07 | 2.3055e-07
5.5486e-07 | 3.2458e-07 | 2.3028e-07
5.5454e-07 | 3.2454e-07 | 2.3001e-07
5.5423e-07 | 3.2449e-07 | 2.2974e-07
5.5392e-07 | 3.2445e-07 | 2.2947e-07
5.536e-07 | 3.2441e-07 | 2.292e-07
5.5329e-07 | 3.2436e-07 | 2.2893e-07
5.5298e-07 | 3.2432e-07 | 2.2866e-07
5.5266e-07 | 3.2428e-07 | 2.2839e-07
5.5235e-07 | 3.2423e-07 | 2.2812e-07
5.5204e-07 | 3.2419e-07 | 2.2785e-07
5.5173e-07 | 3.2415e-07 | 2.2758e-07
5.5142e-07 | 3.241e-07 | 2.2731e-07
5.5111e-07 | 3.2406e-07 | 2.2705e-07
5.5079e-07 | 3.2402e-07 | 2.2678e-07
5.5048e-07 | 3.2397e-07 | 2.2651e-07
5.5017e-07 | 3.2393e-07 | 2.2625e-07
5.4986e-07 | 3.2389e-07 | 2.2598e-07
5.4955e-07 | 3.2384e-07 | 2.2571e-07
5.4924e-07 | 3.238e-07 | 2.2544e-07
5.4893e-07 | 3.2376e-07 | 2.2518e-07
5.4862e-07 | 3.2371e-07 | 2.2491e-07
5.4832e-07 | 3.2367e-07 | 2.2465e-07
5.4801e-07 | 3.2363e-07 | 2.2438e-07
5.477e-07 | 3.2358e-07 | 2.2412e-07
5.4739e-07 | 3.2354e-07 | 2.2385e-07
5.4708e-07 | 3.235e-07 | 2.2359e-07
5.4677e-07 | 3.2345e-07 | 2.2332e-07
5.4647e-07 | 3.2341e-07 | 2.2306e-07
5.4616e-07 | 3.2337e-07 | 2.2279e-07
5.4585e-07 | 3.2332e-07 | 2.2253e-07
5.4554e-07 | 3.2328e-07 | 2.2226e-07
5.4524e-07 | 3.2324e-07 | 2.22e-07
5.4493e-07 | 3.2319e-07 | 2.2174e-07
5.4462e-07 | 3.2315e-07 | 2.2147e-07
5.4432e-07 | 3.2311e-07 | 2.2121e-07
5.4401e-07 | 3.2306e-07 | 2.2095e-07
5.4371e-07 | 3.2302e-07 | 2.2069e-07
5.434e-07 | 3.2298e-07 | 2.2042e-07
5.4309e-07 | 3.2293e-07 | 2.2016e-07
5.4279e-07 | 3.2289e-07 | 2.199e-07
5.4248e-07 | 3.2285e-07 | 2.1964e-07
5.4218e-07 | 3.228e-07 | 2.1938e-07
5.4188e-07 | 3.2276e-07 | 2.1912e-07
5.4157e-07 | 3.2272e-07 | 2.1886e-07
5.4127e-07 | 3.2267e-07 | 2.186e-07
5.4096e-07 | 3.2263e-07 | 2.1833e-07
5.4066e-07 | 3.2259e-07 | 2.1807e-07
5.4036e-07 | 3.2254e-07 | 2.1781e-07
5.4005e-07 | 3.225e-07 | 2.1755e-07
5.3975e-07 | 3.2246e-07 | 2.173e-07
5.3945e-07 | 3.2241e-07 | 2.1704e-07
5.3915e-07 | 3.2237e-07 | 2.1678e-07
5.3885e-07 | 3.2233e-07 | 2.1652e-07
5.3854e-07 | 3.2228e-07 | 2.1626e-07
5.3824e-07 | 3.2224e-07 | 2.16e-07
5.3794e-07 | 3.222e-07 | 2.1574e-07
5.3764e-07 | 3.2216e-07 | 2.1548e-07
5.3734e-07 | 3.2211e-07 | 2.1523e-07
5.3704e-07 | 3.2207e-07 | 2.1497e-07
5.3674e-07 | 3.2203e-07 | 2.1471e-07
5.3644e-07 | 3.2198e-07 | 2.1445e-07
5.3614e-07 | 3.2194e-07 | 2.142e-07
5.3584e-07 | 3.219e-07 | 2.1394e-07
5.3554e-07 | 3.2185e-07 | 2.1368e-07
5.3524e-07 | 3.2181e-07 | 2.1343e-07
5.3494e-07 | 3.2177e-07 | 2.1317e-07
5.3464e-07 | 3.2172e-07 | 2.1292e-07
5.3434e-07 | 3.2168e-07 | 2.1266e-07
5.3404e-07 | 3.2164e-07 | 2.124e-07
5.3374e-07 | 3.2159e-07 | 2.1215e-07
5.3345e-07 | 3.2155e-07 | 2.1189e-07
5.3315e-07 | 3.2151e-07 | 2.1164e-07
5.3285e-07 | 3.2147e-07 | 2.1138e-07
5.3255e-07 | 3.2142e-07 | 2.1113e-07
5.3226e-07 | 3.2138e-07 | 2.1088e-07
5.3196e-07 | 3.2134e-07 | 2.1062e-07
5.3166e-07 | 3.2129e-07 | 2.1037e-07
5.3137e-07 | 3.2125e-07 | 2.1012e-07
5.3107e-07 | 3.2121e-07 | 2.0986e-07
5.3077e-07 | 3.2116e-07 | 2.0961e-07
5.3048e-07 | 3.2112e-07 | 2.0936e-07
5.3018e-07 | 3.2108e-07 | 2.091e-07
5.2989e-07 | 3.2104e-07 | 2.0885e-07
5.2959e-07 | 3.2099e-07 | 2.086e-07
5.293e-07 | 3.2095e-07 | 2.0835e-07
5.29e-07 | 3.2091e-07 | 2.0809e-07
5.2871e-07 | 3.2086e-07 | 2.0784e-07
5.2841e-07 | 3.2082e-07 | 2.0759e-07
5.2812e-07 | 3.2078e-07 | 2.0734e-07
5.2782e-07 | 3.2073e-07 | 2.0709e-07
5.2753e-07 | 3.2069e-07 | 2.0684e-07
5.2724e-07 | 3.2065e-07 | 2.0659e-07
5.2694e-07 | 3.2061e-07 | 2.0634e-07
5.2665e-07 | 3.2056e-07 | 2.0609e-07
5.2636e-07 | 3.2052e-07 | 2.0584e-07
5.2607e-07 | 3.2048e-07 | 2.0559e-07
5.2577e-07 | 3.2043e-07 | 2.0534e-07
5.2548e-07 | 3.2039e-07 | 2.0509e-07
5.2519e-07 | 3.2035e-07 | 2.0484e-07
5.249e-07 | 3.2031e-07 | 2.0459e-07
5.246e-07 | 3.2026e-07 | 2.0434e-07
5.2431e-07 | 3.2022e-07 | 2.0409e-07
5.2402e-07 | 3.2018e-07 | 2.0385e-07
5.2373e-07 | 3.2013e-07 | 2.036e-07
5.2344e-07 | 3.2009e-07 | 2.0335e-07
5.2315e-07 | 3.2005e-07 | 2.031e-07
5.2286e-07 | 3.2001e-07 | 2.0285e-07
5.2257e-07 | 3.1996e-07 | 2.0261e-07
5.2228e-07 | 3.1992e-07 | 2.0236e-07
5.2199e-07 | 3.1988e-07 | 2.0211e-07
5.217e-07 | 3.1983e-07 | 2.0187e-07
5.2141e-07 | 3.1979e-07 | 2.0162e-07
5.2112e-07 | 3.1975e-07 | 2.0138e-07
5.2084e-07 | 3.1971e-07 | 2.0113e-07
5.2055e-07 | 3.1966e-07 | 2.0088e-07
5.2026e-07 | 3.1962e-07 | 2.0064e-07
5.1997e-07 | 3.1958e-07 | 2.0039e-07
5.1968e-07 | 3.1953e-07 | 2.0015e-07
5.1939e-07 | 3.1949e-07 | 1.999e-07
5.1911e-07 | 3.1945e-07 | 1.9966e-07
5.1882e-07 | 3.1941e-07 | 1.9941e-07
5.1853e-07 | 3.1936e-07 | 1.9917e-07
5.1825e-07 | 3.1932e-07 | 1.9892e-07
5.1796e-07 | 3.1928e-07 | 1.9868e-07
5.1767e-07 | 3.1924e-07 | 1.9844e-07
5.1739e-07 | 3.1919e-07 | 1.9819e-07
5.171e-07 | 3.1915e-07 | 1.9795e-07
5.1681e-07 | 3.1911e-07 | 1.9771e-07
5.1653e-07 | 3.1906e-07 | 1.9746e-07
5.1624e-07 | 3.1902e-07 | 1.9722e-07
5.1596e-07 | 3.1898e-07 | 1.9698e-07
5.1567e-07 | 3.1894e-07 | 1.9674e-07
5.1539e-07 | 3.1889e-07 | 1.965e-07
5.151e-07 | 3.1885e-07 | 1.9625e-07
5.1482e-07 | 3.1881e-07 | 1.9601e-07
5.1454e-07 | 3.1877e-07 | 1.9577e-07
5.1425e-07 | 3.1872e-07 | 1.9553e-07
5.1397e-07 | 3.1868e-07 | 1.9529e-07
5.1368e-07 | 3.1864e-07 | 1.9505e-07
5.134e-07 | 3.1859e-07 | 1.9481e-07
5.1312e-07 | 3.1855e-07 | 1.9457e-07
5.1283e-07 | 3.1851e-07 | 1.9433e-07
5.1255e-07 | 3.1847e-07 | 1.9409e-07
5.1227e-07 | 3.1842e-07 | 1.9385e-07
5.1199e-07 | 3.1838e-07 | 1.9361e-07
5.117e-07 | 3.1834e-07 | 1.9337e-07
5.1142e-07 | 3.183e-07 | 1.9313e-07
5.1114e-07 | 3.1825e-07 | 1.9289e-07
5.1086e-07 | 3.1821e-07 | 1.9265e-07
5.1058e-07 | 3.1817e-07 | 1.9241e-07
5.103e-07 | 3.1813e-07 | 1.9217e-07
5.1002e-07 | 3.1808e-07 | 1.9193e-07
5.0974e-07 | 3.1804e-07 | 1.917e-07
5.0946e-07 | 3.18e-07 | 1.9146e-07
5.0918e-07 | 3.1796e-07 | 1.9122e-07
5.089e-07 | 3.1791e-07 | 1.9098e-07
5.0862e-07 | 3.1787e-07 | 1.9074e-07
5.0834e-07 | 3.1783e-07 | 1.9051e-07
5.0806e-07 | 3.1779e-07 | 1.9027e-07
5.0778e-07 | 3.1774e-07 | 1.9003e-07
5.075e-07 | 3.177e-07 | 1.898e-07
5.0722e-07 | 3.1766e-07 | 1.8956e-07
5.0694e-07 | 3.1762e-07 | 1.8933e-07
5.0666e-07 | 3.1757e-07 | 1.8909e-07
5.0638e-07 | 3.1753e-07 | 1.8885e-07
5.0611e-07 | 3.1749e-07 | 1.8862e-07
5.0583e-07 | 3.1745e-07 | 1.8838e-07
5.0555e-07 | 3.174e-07 | 1.8815e-07
5.0527e-07 | 3.1736e-07 | 1.8791e-07
5.05e-07 | 3.1732e-07 | 1.8768e-07
5.0472e-07 | 3.1728e-07 | 1.8744e-07
5.0444e-07 | 3.1723e-07 | 1.8721e-07
5.0417e-07 | 3.1719e-07 | 1.8698e-07
5.0389e-07 | 3.1715e-07 | 1.8674e-07
5.0361e-07 | 3.1711e-07 | 1.8651e-07
5.0334e-07 | 3.1706e-07 | 1.8627e-07
5.0306e-07 | 3.1702e-07 | 1.8604e-07
5.0279e-07 | 3.1698e-07 | 1.8581e-07
5.0251e-07 | 3.1694e-07 | 1.8557e-07
5.0223e-07 | 3.1689e-07 | 1.8534e-07
5.0196e-07 | 3.1685e-07 | 1.8511e-07
5.0169e-07 | 3.1681e-07 | 1.8488e-07
5.0141e-07 | 3.1677e-07 | 1.8464e-07
5.0114e-07 | 3.1672e-07 | 1.8441e-07
5.0086e-07 | 3.1668e-07 | 1.8418e-07
5.0059e-07 | 3.1664e-07 | 1.8395e-07
5.0031e-07 | 3.166e-07 | 1.8372e-07
5.0004e-07 | 3.1655e-07 | 1.8349e-07
4.9977e-07 | 3.1651e-07 | 1.8326e-07
4.9949e-07 | 3.1647e-07 | 1.8302e-07
4.9922e-07 | 3.1643e-07 | 1.8279e-07
4.9895e-07 | 3.1638e-07 | 1.8256e-07
4.9867e-07 | 3.1634e-07 | 1.8233e-07
4.984e-07 | 3.163e-07 | 1.821e-07
4.9813e-07 | 3.1626e-07 | 1.8187e-07
4.9786e-07 | 3.1621e-07 | 1.8164e-07
4.9759e-07 | 3.1617e-07 | 1.8141e-07
4.9731e-07 | 3.1613e-07 | 1.8118e-07
4.9704e-07 | 3.1609e-07 | 1.8096e-07
4.9677e-07 | 3.1605e-07 | 1.8073e-07
4.965e-07 | 3.16e-07 | 1.805e-07
4.9623e-07 | 3.1596e-07 | 1.8027e-07
4.9596e-07 | 3.1592e-07 | 1.8004e-07
4.9569e-07 | 3.1588e-07 | 1.7981e-07
4.9542e-07 | 3.1583e-07 | 1.7958e-07
4.9515e-07 | 3.1579e-07 | 1.7936e-07
4.9488e-07 | 3.1575e-07 | 1.7913e-07
4.9461e-07 | 3.1571e-07 | 1.789e-07
4.9434e-07 | 3.1566e-07 | 1.7867e-07
4.9407e-07 | 3.1562e-07 | 1.7845e-07
4.938e-07 | 3.1558e-07 | 1.7822e-07
4.9353e-07 | 3.1554e-07 | 1.7799e-07
4.9326e-07 | 3.155e-07 | 1.7777e-07
4.9299e-07 | 3.1545e-07 | 1.7754e-07
4.9273e-07 | 3.1541e-07 | 1.7731e-07
4.9246e-07 | 3.1537e-07 | 1.7709e-07
4.9219e-07 | 3.1533e-07 | 1.7686e-07
4.9192e-07 | 3.1528e-07 | 1.7664e-07
4.9165e-07 | 3.1524e-07 | 1.7641e-07
4.9139e-07 | 3.152e-07 | 1.7619e-07
4.9112e-07 | 3.1516e-07 | 1.7596e-07
4.9085e-07 | 3.1512e-07 | 1.7574e-07
4.9059e-07 | 3.1507e-07 | 1.7551e-07
4.9032e-07 | 3.1503e-07 | 1.7529e-07
4.9005e-07 | 3.1499e-07 | 1.7506e-07
4.8979e-07 | 3.1495e-07 | 1.7484e-07
4.8952e-07 | 3.1491e-07 | 1.7461e-07
4.8925e-07 | 3.1486e-07 | 1.7439e-07
4.8899e-07 | 3.1482e-07 | 1.7417e-07
4.8872e-07 | 3.1478e-07 | 1.7394e-07
4.8846e-07 | 3.1474e-07 | 1.7372e-07
4.8819e-07 | 3.1469e-07 | 1.735e-07
4.8793e-07 | 3.1465e-07 | 1.7328e-07
4.8766e-07 | 3.1461e-07 | 1.7305e-07
4.874e-07 | 3.1457e-07 | 1.7283e-07
4.8713e-07 | 3.1453e-07 | 1.7261e-07
4.8687e-07 | 3.1448e-07 | 1.7239e-07
4.8661e-07 | 3.1444e-07 | 1.7216e-07
4.8634e-07 | 3.144e-07 | 1.7194e-07
4.8608e-07 | 3.1436e-07 | 1.7172e-07
4.8581e-07 | 3.1432e-07 | 1.715e-07
4.8555e-07 | 3.1427e-07 | 1.7128e-07
4.8529e-07 | 3.1423e-07 | 1.7106e-07
4.8503e-07 | 3.1419e-07 | 1.7084e-07
4.8476e-07 | 3.1415e-07 | 1.7062e-07
4.845e-07 | 3.141e-07 | 1.704e-07
4.8424e-07 | 3.1406e-07 | 1.7017e-07
4.8398e-07 | 3.1402e-07 | 1.6995e-07
4.8371e-07 | 3.1398e-07 | 1.6973e-07
4.8345e-07 | 3.1394e-07 | 1.6951e-07
4.8319e-07 | 3.1389e-07 | 1.693e-07
4.8293e-07 | 3.1385e-07 | 1.6908e-07
4.8267e-07 | 3.1381e-07 | 1.6886e-07
4.8241e-07 | 3.1377e-07 | 1.6864e-07
4.8215e-07 | 3.1373e-07 | 1.6842e-07
4.8188e-07 | 3.1368e-07 | 1.682e-07
4.8162e-07 | 3.1364e-07 | 1.6798e-07
4.8136e-07 | 3.136e-07 | 1.6776e-07
4.811e-07 | 3.1356e-07 | 1.6755e-07
4.8084e-07 | 3.1352e-07 | 1.6733e-07
4.8058e-07 | 3.1347e-07 | 1.6711e-07
4.8032e-07 | 3.1343e-07 | 1.6689e-07
4.8007e-07 | 3.1339e-07 | 1.6667e-07
4.7981e-07 | 3.1335e-07 | 1.6646e-07
4.7955e-07 | 3.1331e-07 | 1.6624e-07
4.7929e-07 | 3.1326e-07 | 1.6602e-07
4.7903e-07 | 3.1322e-07 | 1.6581e-07
4.7877e-07 | 3.1318e-07 | 1.6559e-07
4.7851e-07 | 3.1314e-07 | 1.6537e-07
4.7825e-07 | 3.131e-07 | 1.6516e-07
4.78e-07 | 3.1306e-07 | 1.6494e-07
4.7774e-07 | 3.1301e-07 | 1.6473e-07
4.7748e-07 | 3.1297e-07 | 1.6451e-07
4.7722e-07 | 3.1293e-07 | 1.6429e-07
4.7697e-07 | 3.1289e-07 | 1.6408e-07
4.7671e-07 | 3.1285e-07 | 1.6386e-07
4.7645e-07 | 3.128e-07 | 1.6365e-07
4.762e-07 | 3.1276e-07 | 1.6343e-07
4.7594e-07 | 3.1272e-07 | 1.6322e-07
4.7568e-07 | 3.1268e-07 | 1.6301e-07
4.7543e-07 | 3.1264e-07 | 1.6279e-07
4.7517e-07 | 3.1259e-07 | 1.6258e-07
4.7492e-07 | 3.1255e-07 | 1.6236e-07
4.7466e-07 | 3.1251e-07 | 1.6215e-07
4.7441e-07 | 3.1247e-07 | 1.6194e-07
4.7415e-07 | 3.1243e-07 | 1.6172e-07
4.7389e-07 | 3.1239e-07 | 1.6151e-07
4.7364e-07 | 3.1234e-07 | 1.613e-07
4.7339e-07 | 3.123e-07 | 1.6108e-07
4.7313e-07 | 3.1226e-07 | 1.6087e-07
4.7288e-07 | 3.1222e-07 | 1.6066e-07
4.7262e-07 | 3.1218e-07 | 1.6045e-07
4.7237e-07 | 3.1213e-07 | 1.6023e-07
4.7211e-07 | 3.1209e-07 | 1.6002e-07
4.7186e-07 | 3.1205e-07 | 1.5981e-07
4.7161e-07 | 3.1201e-07 | 1.596e-07
4.7135e-07 | 3.1197e-07 | 1.5939e-07
4.711e-07 | 3.1193e-07 | 1.5918e-07
4.7085e-07 | 3.1188e-07 | 1.5897e-07
4.706e-07 | 3.1184e-07 | 1.5875e-07
4.7034e-07 | 3.118e-07 | 1.5854e-07
4.7009e-07 | 3.1176e-07 | 1.5833e-07
4.6984e-07 | 3.1172e-07 | 1.5812e-07
4.6959e-07 | 3.1168e-07 | 1.5791e-07
4.6934e-07 | 3.1163e-07 | 1.577e-07
4.6908e-07 | 3.1159e-07 | 1.5749e-07
4.6883e-07 | 3.1155e-07 | 1.5728e-07
4.6858e-07 | 3.1151e-07 | 1.5707e-07
4.6833e-07 | 3.1147e-07 | 1.5686e-07
4.6808e-07 | 3.1142e-07 | 1.5665e-07
4.6783e-07 | 3.1138e-07 | 1.5645e-07
4.6758e-07 | 3.1134e-07 | 1.5624e-07
4.6733e-07 | 3.113e-07 | 1.5603e-07
4.6708e-07 | 3.1126e-07 | 1.5582e-07
4.6683e-07 | 3.1122e-07 | 1.5561e-07
4.6658e-07 | 3.1117e-07 | 1.554e-07
4.6633e-07 | 3.1113e-07 | 1.5519e-07
4.6608e-07 | 3.1109e-07 | 1.5499e-07
4.6583e-07 | 3.1105e-07 | 1.5478e-07
4.6558e-07 | 3.1101e-07 | 1.5457e-07
4.6533e-07 | 3.1097e-07 | 1.5436e-07
4.6508e-07 | 3.1092e-07 | 1.5416e-07
4.6483e-07 | 3.1088e-07 | 1.5395e-07
4.6458e-07 | 3.1084e-07 | 1.5374e-07
4.6434e-07 | 3.108e-07 | 1.5354e-07
4.6409e-07 | 3.1076e-07 | 1.5333e-07
4.6384e-07 | 3.1072e-07 | 1.5312e-07
4.6359e-07 | 3.1068e-07 | 1.5292e-07
4.6334e-07 | 3.1063e-07 | 1.5271e-07
4.631e-07 | 3.1059e-07 | 1.525e-07
4.6285e-07 | 3.1055e-07 | 1.523e-07
4.626e-07 | 3.1051e-07 | 1.5209e-07
4.6236e-07 | 3.1047e-07 | 1.5189e-07
4.6211e-07 | 3.1043e-07 | 1.5168e-07
4.6186e-07 | 3.1038e-07 | 1.5148e-07
4.6162e-07 | 3.1034e-07 | 1.5127e-07
4.6137e-07 | 3.103e-07 | 1.5107e-07
4.6112e-07 | 3.1026e-07 | 1.5086e-07
4.6088e-07 | 3.1022e-07 | 1.5066e-07
4.6063e-07 | 3.1018e-07 | 1.5046e-07
4.6039e-07 | 3.1013e-07 | 1.5025e-07
4.6014e-07 | 3.1009e-07 | 1.5005e-07
4.599e-07 | 3.1005e-07 | 1.4984e-07
4.5965e-07 | 3.1001e-07 | 1.4964e-07
4.5941e-07 | 3.0997e-07 | 1.4944e-07
4.5916e-07 | 3.0993e-07 | 1.4923e-07
4.5892e-07 | 3.0989e-07 | 1.4903e-07
4.5867e-07 | 3.0984e-07 | 1.4883e-07
4.5843e-07 | 3.098e-07 | 1.4862e-07
4.5818e-07 | 3.0976e-07 | 1.4842e-07
4.5794e-07 | 3.0972e-07 | 1.4822e-07
4.577e-07 | 3.0968e-07 | 1.4802e-07
4.5745e-07 | 3.0964e-07 | 1.4782e-07
4.5721e-07 | 3.096e-07 | 1.4761e-07
4.5697e-07 | 3.0955e-07 | 1.4741e-07
4.5672e-07 | 3.0951e-07 | 1.4721e-07
4.5648e-07 | 3.0947e-07 | 1.4701e-07
4.5624e-07 | 3.0943e-07 | 1.4681e-07
4.5599e-07 | 3.0939e-07 | 1.4661e-07
4.5575e-07 | 3.0935e-07 | 1.4641e-07
4.5551e-07 | 3.0931e-07 | 1.4621e-07
4.5527e-07 | 3.0926e-07 | 1.46e-07
4.5503e-07 | 3.0922e-07 | 1.458e-07
4.5478e-07 | 3.0918e-07 | 1.456e-07
4.5454e-07 | 3.0914e-07 | 1.454e-07
4.543e-07 | 3.091e-07 | 1.452e-07
4.5406e-07 | 3.0906e-07 | 1.45e-07
4.5382e-07 | 3.0902e-07 | 1.448e-07
4.5358e-07 | 3.0897e-07 | 1.446e-07
4.5334e-07 | 3.0893e-07 | 1.4441e-07
4.531e-07 | 3.0889e-07 | 1.4421e-07
4.5286e-07 | 3.0885e-07 | 1.4401e-07
4.5262e-07 | 3.0881e-07 | 1.4381e-07
4.5238e-07 | 3.0877e-07 | 1.4361e-07
4.5214e-07 | 3.0873e-07 | 1.4341e-07
4.519e-07 | 3.0868e-07 | 1.4321e-07
4.5166e-07 | 3.0864e-07 | 1.4301e-07
4.5142e-07 | 3.086e-07 | 1.4282e-07
4.5118e-07 | 3.0856e-07 | 1.4262e-07
4.5094e-07 | 3.0852e-07 | 1.4242e-07
4.507e-07 | 3.0848e-07 | 1.4222e-07
4.5046e-07 | 3.0844e-07 | 1.4203e-07
4.5022e-07 | 3.084e-07 | 1.4183e-07
4.4999e-07 | 3.0835e-07 | 1.4163e-07
4.4975e-07 | 3.0831e-07 | 1.4143e-07
4.4951e-07 | 3.0827e-07 | 1.4124e-07
4.4927e-07 | 3.0823e-07 | 1.4104e-07
4.4903e-07 | 3.0819e-07 | 1.4084e-07
4.488e-07 | 3.0815e-07 | 1.4065e-07
4.4856e-07 | 3.0811e-07 | 1.4045e-07
4.4832e-07 | 3.0807e-07 | 1.4026e-07
4.4809e-07 | 3.0802e-07 | 1.4006e-07
4.4785e-07 | 3.0798e-07 | 1.3987e-07
4.4761e-07 | 3.0794e-07 | 1.3967e-07
4.4737e-07 | 3.079e-07 | 1.3947e-07
4.4714e-07 | 3.0786e-07 | 1.3928e-07
4.469e-07 | 3.0782e-07 | 1.3908e-07
4.4667e-07 | 3.0778e-07 | 1.3889e-07
4.4643e-07 | 3.0774e-07 | 1.3869e-07
4.4619e-07 | 3.0769e-07 | 1.385e-07
4.4596e-07 | 3.0765e-07 | 1.3831e-07
4.4572e-07 | 3.0761e-07 | 1.3811e-07
4.4549e-07 | 3.0757e-07 | 1.3792e-07
4.4525e-07 | 3.0753e-07 | 1.3772e-07
4.4502e-07 | 3.0749e-07 | 1.3753e-07
4.4478e-07 | 3.0745e-07 | 1.3734e-07
4.4455e-07 | 3.0741e-07 | 1.3714e-07
4.4431e-07 | 3.0737e-07 | 1.3695e-07
4.4408e-07 | 3.0732e-07 | 1.3676e-07
4.4385e-07 | 3.0728e-07 | 1.3656e-07
4.4361e-07 | 3.0724e-07 | 1.3637e-07
4.4338e-07 | 3.072e-07 | 1.3618e-07
4.4314e-07 | 3.0716e-07 | 1.3598e-07
4.4291e-07 | 3.0712e-07 | 1.3579e-07
4.4268e-07 | 3.0708e-07 | 1.356e-07
4.4244e-07 | 3.0704e-07 | 1.3541e-07
4.4221e-07 | 3.0699e-07 | 1.3522e-07
4.4198e-07 | 3.0695e-07 | 1.3502e-07
4.4175e-07 | 3.0691e-07 | 1.3483e-07
4.4151e-07 | 3.0687e-07 | 1.3464e-07
4.4128e-07 | 3.0683e-07 | 1.3445e-07
4.4105e-07 | 3.0679e-07 | 1.3426e-07
4.4082e-07 | 3.0675e-07 | 1.3407e-07
4.4058e-07 | 3.0671e-07 | 1.3388e-07
4.4035e-07 | 3.0667e-07 | 1.3369e-07
4.4012e-07 | 3.0663e-07 | 1.335e-07
4.3989e-07 | 3.0658e-07 | 1.3331e-07
4.3966e-07 | 3.0654e-07 | 1.3311e-07
4.3943e-07 | 3.065e-07 | 1.3292e-07
4.392e-07 | 3.0646e-07 | 1.3274e-07
4.3896e-07 | 3.0642e-07 | 1.3255e-07
4.3873e-07 | 3.0638e-07 | 1.3236e-07
4.385e-07 | 3.0634e-07 | 1.3217e-07
4.3827e-07 | 3.063e-07 | 1.3198e-07
4.3804e-07 | 3.0626e-07 | 1.3179e-07
4.3781e-07 | 3.0621e-07 | 1.316e-07
4.3758e-07 | 3.0617e-07 | 1.3141e-07
4.3735e-07 | 3.0613e-07 | 1.3122e-07
4.3712e-07 | 3.0609e-07 | 1.3103e-07
4.3689e-07 | 3.0605e-07 | 1.3084e-07
4.3667e-07 | 3.0601e-07 | 1.3066e-07
4.3644e-07 | 3.0597e-07 | 1.3047e-07
4.3621e-07 | 3.0593e-07 | 1.3028e-07
4.3598e-07 | 3.0589e-07 | 1.3009e-07
4.3575e-07 | 3.0585e-07 | 1.299e-07
4.3552e-07 | 3.0581e-07 | 1.2972e-07
4.3529e-07 | 3.0576e-07 | 1.2953e-07
4.3507e-07 | 3.0572e-07 | 1.2934e-07
4.3484e-07 | 3.0568e-07 | 1.2916e-07
4.3461e-07 | 3.0564e-07 | 1.2897e-07
4.3438e-07 | 3.056e-07 | 1.2878e-07
4.3415e-07 | 3.0556e-07 | 1.2859e-07
4.3393e-07 | 3.0552e-07 | 1.2841e-07
4.337e-07 | 3.0548e-07 | 1.2822e-07
4.3347e-07 | 3.0544e-07 | 1.2804e-07
4.3325e-07 | 3.054e-07 | 1.2785e-07
4.3302e-07 | 3.0536e-07 | 1.2766e-07
4.3279e-07 | 3.0531e-07 | 1.2748e-07
4.3257e-07 | 3.0527e-07 | 1.2729e-07
4.3234e-07 | 3.0523e-07 | 1.2711e-07
4.3211e-07 | 3.0519e-07 | 1.2692e-07
4.3189e-07 | 3.0515e-07 | 1.2674e-07
4.3166e-07 | 3.0511e-07 | 1.2655e-07
4.3144e-07 | 3.0507e-07 | 1.2637e-07
4.3121e-07 | 3.0503e-07 | 1.2618e-07
4.3098e-07 | 3.0499e-07 | 1.26e-07
4.3076e-07 | 3.0495e-07 | 1.2581e-07
4.3053e-07 | 3.0491e-07 | 1.2563e-07
4.3031e-07 | 3.0486e-07 | 1.2544e-07
4.3008e-07 | 3.0482e-07 | 1.2526e-07
4.2986e-07 | 3.0478e-07 | 1.2508e-07
4.2964e-07 | 3.0474e-07 | 1.2489e-07
4.2941e-07 | 3.047e-07 | 1.2471e-07
4.2919e-07 | 3.0466e-07 | 1.2453e-07
4.2896e-07 | 3.0462e-07 | 1.2434e-07
4.2874e-07 | 3.0458e-07 | 1.2416e-07
4.2852e-07 | 3.0454e-07 | 1.2398e-07
4.2829e-07 | 3.045e-07 | 1.2379e-07
4.2807e-07 | 3.0446e-07 | 1.2361e-07
4.2784e-07 | 3.0442e-07 | 1.2343e-07
4.2762e-07 | 3.0438e-07 | 1.2325e-07
4.274e-07 | 3.0433e-07 | 1.2306e-07
4.2718e-07 | 3.0429e-07 | 1.2288e-07
4.2695e-07 | 3.0425e-07 | 1.227e-07
4.2673e-07 | 3.0421e-07 | 1.2252e-07
4.2651e-07 | 3.0417e-07 | 1.2234e-07
4.2629e-07 | 3.0413e-07 | 1.2215e-07
4.2606e-07 | 3.0409e-07 | 1.2197e-07
4.2584e-07 | 3.0405e-07 | 1.2179e-07
4.2562e-07 | 3.0401e-07 | 1.2161e-07
4.254e-07 | 3.0397e-07 | 1.2143e-07
4.2518e-07 | 3.0393e-07 | 1.2125e-07
4.2496e-07 | 3.0389e-07 | 1.2107e-07
4.2473e-07 | 3.0385e-07 | 1.2089e-07
4.2451e-07 | 3.0381e-07 | 1.2071e-07
4.2429e-07 | 3.0376e-07 | 1.2053e-07
4.2407e-07 | 3.0372e-07 | 1.2035e-07
4.2385e-07 | 3.0368e-07 | 1.2017e-07
4.2363e-07 | 3.0364e-07 | 1.1999e-07
4.2341e-07 | 3.036e-07 | 1.1981e-07
4.2319e-07 | 3.0356e-07 | 1.1963e-07
4.2297e-07 | 3.0352e-07 | 1.1945e-07
4.2275e-07 | 3.0348e-07 | 1.1927e-07
4.2253e-07 | 3.0344e-07 | 1.1909e-07
4.2231e-07 | 3.034e-07 | 1.1891e-07
4.2209e-07 | 3.0336e-07 | 1.1873e-07
4.2187e-07 | 3.0332e-07 | 1.1856e-07
4.2165e-07 | 3.0328e-07 | 1.1838e-07
4.2143e-07 | 3.0324e-07 | 1.182e-07
4.2122e-07 | 3.032e-07 | 1.1802e-07
4.21e-07 | 3.0316e-07 | 1.1784e-07
4.2078e-07 | 3.0311e-07 | 1.1766e-07
4.2056e-07 | 3.0307e-07 | 1.1749e-07
4.2034e-07 | 3.0303e-07 | 1.1731e-07
4.2012e-07 | 3.0299e-07 | 1.1713e-07
4.1991e-07 | 3.0295e-07 | 1.1695e-07
4.1969e-07 | 3.0291e-07 | 1.1678e-07
4.1947e-07 | 3.0287e-07 | 1.166e-07
4.1925e-07 | 3.0283e-07 | 1.1642e-07
4.1904e-07 | 3.0279e-07 | 1.1625e-07
4.1882e-07 | 3.0275e-07 | 1.1607e-07
4.186e-07 | 3.0271e-07 | 1.1589e-07
4.1838e-07 | 3.0267e-07 | 1.1572e-07
4.1817e-07 | 3.0263e-07 | 1.1554e-07
4.1795e-07 | 3.0259e-07 | 1.1536e-07
4.1773e-07 | 3.0255e-07 | 1.1519e-07
4.1752e-07 | 3.0251e-07 | 1.1501e-07
4.173e-07 | 3.0247e-07 | 1.1484e-07
4.1709e-07 | 3.0243e-07 | 1.1466e-07
4.1687e-07 | 3.0238e-07 | 1.1448e-07
4.1665e-07 | 3.0234e-07 | 1.1431e-07
4.1644e-07 | 3.023e-07 | 1.1413e-07
4.1622e-07 | 3.0226e-07 | 1.1396e-07
4.1601e-07 | 3.0222e-07 | 1.1379e-07
4.1579e-07 | 3.0218e-07 | 1.1361e-07
4.1558e-07 | 3.0214e-07 | 1.1344e-07
4.1536e-07 | 3.021e-07 | 1.1326e-07
4.1515e-07 | 3.0206e-07 | 1.1309e-07
4.1493e-07 | 3.0202e-07 | 1.1291e-07
4.1472e-07 | 3.0198e-07 | 1.1274e-07
4.145e-07 | 3.0194e-07 | 1.1256e-07
4.1429e-07 | 3.019e-07 | 1.1239e-07
4.1408e-07 | 3.0186e-07 | 1.1222e-07
4.1386e-07 | 3.0182e-07 | 1.1204e-07
4.1365e-07 | 3.0178e-07 | 1.1187e-07
4.1344e-07 | 3.0174e-07 | 1.117e-07
4.1322e-07 | 3.017e-07 | 1.1152e-07
4.1301e-07 | 3.0166e-07 | 1.1135e-07
4.1279e-07 | 3.0162e-07 | 1.1118e-07
4.1258e-07 | 3.0158e-07 | 1.1101e-07
4.1237e-07 | 3.0154e-07 | 1.1083e-07
4.1216e-07 | 3.015e-07 | 1.1066e-07
4.1194e-07 | 3.0146e-07 | 1.1049e-07
4.1173e-07 | 3.0141e-07 | 1.1032e-07
4.1152e-07 | 3.0137e-07 | 1.1014e-07
4.1131e-07 | 3.0133e-07 | 1.0997e-07
4.1109e-07 | 3.0129e-07 | 1.098e-07
4.1088e-07 | 3.0125e-07 | 1.0963e-07
4.1067e-07 | 3.0121e-07 | 1.0946e-07
4.1046e-07 | 3.0117e-07 | 1.0929e-07
4.1025e-07 | 3.0113e-07 | 1.0912e-07
4.1004e-07 | 3.0109e-07 | 1.0894e-07
4.0983e-07 | 3.0105e-07 | 1.0877e-07
4.0961e-07 | 3.0101e-07 | 1.086e-07
4.094e-07 | 3.0097e-07 | 1.0843e-07
4.0919e-07 | 3.0093e-07 | 1.0826e-07
4.0898e-07 | 3.0089e-07 | 1.0809e-07
4.0877e-07 | 3.0085e-07 | 1.0792e-07
4.0856e-07 | 3.0081e-07 | 1.0775e-07
4.0835e-07 | 3.0077e-07 | 1.0758e-07
4.0814e-07 | 3.0073e-07 | 1.0741e-07
4.0793e-07 | 3.0069e-07 | 1.0724e-07
4.0772e-07 | 3.0065e-07 | 1.0707e-07
4.0751e-07 | 3.0061e-07 | 1.069e-07
4.073e-07 | 3.0057e-07 | 1.0673e-07
4.0709e-07 | 3.0053e-07 | 1.0656e-07
4.0688e-07 | 3.0049e-07 | 1.0639e-07
4.0667e-07 | 3.0045e-07 | 1.0623e-07
4.0646e-07 | 3.0041e-07 | 1.0606e-07
4.0626e-07 | 3.0037e-07 | 1.0589e-07
4.0605e-07 | 3.0033e-07 | 1.0572e-07
4.0584e-07 | 3.0029e-07 | 1.0555e-07
4.0563e-07 | 3.0025e-07 | 1.0538e-07
4.0542e-07 | 3.0021e-07 | 1.0521e-07
4.0521e-07 | 3.0017e-07 | 1.0505e-07
4.0501e-07 | 3.0013e-07 | 1.0488e-07
4.048e-07 | 3.0009e-07 | 1.0471e-07
4.0459e-07 | 3.0005e-07 | 1.0454e-07
4.0438e-07 | 3.0001e-07 | 1.0438e-07
4.0417e-07 | 2.9997e-07 | 1.0421e-07
4.0397e-07 | 2.9993e-07 | 1.0404e-07
4.0376e-07 | 2.9989e-07 | 1.0387e-07
4.0355e-07 | 2.9984e-07 | 1.0371e-07
4.0335e-07 | 2.998e-07 | 1.0354e-07
4.0314e-07 | 2.9976e-07 | 1.0337e-07
4.0293e-07 | 2.9972e-07 | 1.0321e-07
4.0273e-07 | 2.9968e-07 | 1.0304e-07
4.0252e-07 | 2.9964e-07 | 1.0287e-07
4.0231e-07 | 2.996e-07 | 1.0271e-07
4.0211e-07 | 2.9956e-07 | 1.0254e-07
4.019e-07 | 2.9952e-07 | 1.0238e-07
4.0169e-07 | 2.9948e-07 | 1.0221e-07
4.0149e-07 | 2.9944e-07 | 1.0205e-07
4.0128e-07 | 2.994e-07 | 1.0188e-07
4.0108e-07 | 2.9936e-07 | 1.0171e-07
4.0087e-07 | 2.9932e-07 | 1.0155e-07
4.0067e-07 | 2.9928e-07 | 1.0138e-07
4.0046e-07 | 2.9924e-07 | 1.0122e-07
4.0026e-07 | 2.992e-07 | 1.0105e-07
4.0005e-07 | 2.9916e-07 | 1.0089e-07
3.9985e-07 | 2.9912e-07 | 1.0073e-07
3.9964e-07 | 2.9908e-07 | 1.0056e-07
3.9944e-07 | 2.9904e-07 | 1.004e-07
3.9924e-07 | 2.99e-07 | 1.0023e-07
3.9903e-07 | 2.9896e-07 | 1.0007e-07
3.9883e-07 | 2.9892e-07 | 9.9904e-08
3.9862e-07 | 2.9888e-07 | 9.974e-08
3.9842e-07 | 2.9884e-07 | 9.9577e-08
3.9822e-07 | 2.988e-07 | 9.9413e-08
3.9801e-07 | 2.9876e-07 | 9.9249e-08
3.9781e-07 | 2.9872e-07 | 9.9086e-08
3.9761e-07 | 2.9868e-07 | 9.8923e-08
3.974e-07 | 2.9864e-07 | 9.876e-08
3.972e-07 | 2.986e-07 | 9.8597e-08
3.97e-07 | 2.9856e-07 | 9.8434e-08
3.9679e-07 | 2.9852e-07 | 9.8272e-08
3.9659e-07 | 2.9848e-07 | 9.8109e-08
3.9639e-07 | 2.9844e-07 | 9.7947e-08
3.9619e-07 | 2.984e-07 | 9.7784e-08
3.9599e-07 | 2.9836e-07 | 9.7622e-08
3.9578e-07 | 2.9832e-07 | 9.746e-08
3.9558e-07 | 2.9828e-07 | 9.7298e-08
3.9538e-07 | 2.9824e-07 | 9.7136e-08
3.9518e-07 | 2.982e-07 | 9.6975e-08
3.9498e-07 | 2.9816e-07 | 9.6813e-08
3.9478e-07 | 2.9812e-07 | 9.6652e-08
3.9457e-07 | 2.9808e-07 | 9.6491e-08
3.9437e-07 | 2.9804e-07 | 9.633e-08
3.9417e-07 | 2.98e-07 | 9.6168e-08
3.9397e-07 | 2.9796e-07 | 9.6007e-08
3.9377e-07 | 2.9792e-07 | 9.5847e-08
3.9357e-07 | 2.9788e-07 | 9.5686e-08
3.9337e-07 | 2.9784e-07 | 9.5525e-08
3.9317e-07 | 2.978e-07 | 9.5365e-08
3.9297e-07 | 2.9776e-07 | 9.5205e-08
3.9277e-07 | 2.9772e-07 | 9.5045e-08
3.9257e-07 | 2.9768e-07 | 9.4885e-08
3.9237e-07 | 2.9764e-07 | 9.4724e-08
3.9217e-07 | 2.9761e-07 | 9.4565e-08
3.9197e-07 | 2.9757e-07 | 9.4405e-08
3.9177e-07 | 2.9753e-07 | 9.4246e-08
3.9157e-07 | 2.9749e-07 | 9.4086e-08
3.9137e-07 | 2.9745e-07 | 9.3927e-08
3.9117e-07 | 2.9741e-07 | 9.3768e-08
3.9098e-07 | 2.9737e-07 | 9.3609e-08
3.9078e-07 | 2.9733e-07 | 9.345e-08
3.9058e-07 | 2.9729e-07 | 9.3291e-08
3.9038e-07 | 2.9725e-07 | 9.3133e-08
3.9018e-07 | 2.9721e-07 | 9.2974e-08
3.8998e-07 | 2.9717e-07 | 9.2816e-08
3.8978e-07 | 2.9713e-07 | 9.2657e-08
3.8959e-07 | 2.9709e-07 | 9.2499e-08
3.8939e-07 | 2.9705e-07 | 9.2341e-08
3.8919e-07 | 2.9701e-07 | 9.2183e-08
3.8899e-07 | 2.9697e-07 | 9.2025e-08
3.888e-07 | 2.9693e-07 | 9.1868e-08
3.886e-07 | 2.9689e-07 | 9.171e-08
3.884e-07 | 2.9685e-07 | 9.1553e-08
3.882e-07 | 2.9681e-07 | 9.1395e-08
3.8801e-07 | 2.9677e-07 | 9.1238e-08
3.8781e-07 | 2.9673e-07 | 9.1081e-08
3.8761e-07 | 2.9669e-07 | 9.0924e-08
3.8742e-07 | 2.9665e-07 | 9.0767e-08
3.8722e-07 | 2.9661e-07 | 9.0611e-08
3.8703e-07 | 2.9657e-07 | 9.0454e-08
3.8683e-07 | 2.9653e-07 | 9.0298e-08
3.8663e-07 | 2.9649e-07 | 9.0141e-08
3.8644e-07 | 2.9645e-07 | 8.9985e-08
3.8624e-07 | 2.9641e-07 | 8.9829e-08
3.8605e-07 | 2.9637e-07 | 8.9673e-08
3.8585e-07 | 2.9633e-07 | 8.9517e-08
3.8565e-07 | 2.9629e-07 | 8.9362e-08
3.8546e-07 | 2.9625e-07 | 8.9206e-08
3.8526e-07 | 2.9621e-07 | 8.905e-08
3.8507e-07 | 2.9617e-07 | 8.8895e-08
3.8487e-07 | 2.9613e-07 | 8.874e-08
3.8468e-07 | 2.9609e-07 | 8.8585e-08
3.8448e-07 | 2.9606e-07 | 8.843e-08
3.8429e-07 | 2.9602e-07 | 8.8275e-08
3.841e-07 | 2.9598e-07 | 8.812e-08
3.839e-07 | 2.9594e-07 | 8.7965e-08
3.8371e-07 | 2.959e-07 | 8.7811e-08
3.8351e-07 | 2.9586e-07 | 8.7657e-08
3.8332e-07 | 2.9582e-07 | 8.7502e-08
3.8313e-07 | 2.9578e-07 | 8.7348e-08
3.8293e-07 | 2.9574e-07 | 8.7194e-08
3.8274e-07 | 2.957e-07 | 8.704e-08
3.8255e-07 | 2.9566e-07 | 8.6886e-08
3.8235e-07 | 2.9562e-07 | 8.6733e-08
3.8216e-07 | 2.9558e-07 | 8.6579e-08
3.8197e-07 | 2.9554e-07 | 8.6426e-08
3.8177e-07 | 2.955e-07 | 8.6272e-08
3.8158e-07 | 2.9546e-07 | 8.6119e-08
3.8139e-07 | 2.9542e-07 | 8.5966e-08
3.812e-07 | 2.9538e-07 | 8.5813e-08
3.81e-07 | 2.9534e-07 | 8.566e-08
3.8081e-07 | 2.953e-07 | 8.5508e-08
3.8062e-07 | 2.9526e-07 | 8.5355e-08
3.8043e-07 | 2.9522e-07 | 8.5202e-08
3.8023e-07 | 2.9518e-07 | 8.505e-08
3.8004e-07 | 2.9514e-07 | 8.4898e-08
3.7985e-07 | 2.9511e-07 | 8.4746e-08
3.7966e-07 | 2.9507e-07 | 8.4594e-08
3.7947e-07 | 2.9503e-07 | 8.4442e-08
3.7928e-07 | 2.9499e-07 | 8.429e-08
3.7909e-07 | 2.9495e-07 | 8.4138e-08
3.7889e-07 | 2.9491e-07 | 8.3986e-08
3.787e-07 | 2.9487e-07 | 8.3835e-08
3.7851e-07 | 2.9483e-07 | 8.3684e-08
3.7832e-07 | 2.9479e-07 | 8.3533e-08
3.7813e-07 | 2.9475e-07 | 8.3382e-08
3.7794e-07 | 2.9471e-07 | 8.3231e-08
3.7775e-07 | 2.9467e-07 | 8.308e-08
3.7756e-07 | 2.9463e-07 | 8.2929e-08
3.7737e-07 | 2.9459e-07 | 8.2778e-08
3.7718e-07 | 2.9455e-07 | 8.2628e-08
3.7699e-07 | 2.9451e-07 | 8.2478e-08
3.768e-07 | 2.9447e-07 | 8.2327e-08
3.7661e-07 | 2.9443e-07 | 8.2177e-08
3.7642e-07 | 2.9439e-07 | 8.2027e-08
3.7623e-07 | 2.9436e-07 | 8.1877e-08
3.7604e-07 | 2.9432e-07 | 8.1727e-08
3.7585e-07 | 2.9428e-07 | 8.1578e-08
3.7567e-07 | 2.9424e-07 | 8.1428e-08
3.7548e-07 | 2.942e-07 | 8.1279e-08
3.7529e-07 | 2.9416e-07 | 8.1129e-08
3.751e-07 | 2.9412e-07 | 8.098e-08
3.7491e-07 | 2.9408e-07 | 8.0831e-08
3.7472e-07 | 2.9404e-07 | 8.0682e-08
3.7453e-07 | 2.94e-07 | 8.0533e-08
3.7435e-07 | 2.9396e-07 | 8.0385e-08
3.7416e-07 | 2.9392e-07 | 8.0236e-08
3.7397e-07 | 2.9388e-07 | 8.0087e-08
3.7378e-07 | 2.9384e-07 | 7.9939e-08
3.7359e-07 | 2.938e-07 | 7.9791e-08
3.7341e-07 | 2.9376e-07 | 7.9642e-08
3.7322e-07 | 2.9373e-07 | 7.9494e-08
3.7303e-07 | 2.9369e-07 | 7.9346e-08
3.7285e-07 | 2.9365e-07 | 7.9198e-08
3.7266e-07 | 2.9361e-07 | 7.9051e-08
3.7247e-07 | 2.9357e-07 | 7.8903e-08
3.7228e-07 | 2.9353e-07 | 7.8756e-08
3.721e-07 | 2.9349e-07 | 7.8608e-08
3.7191e-07 | 2.9345e-07 | 7.8461e-08
3.7173e-07 | 2.9341e-07 | 7.8314e-08
3.7154e-07 | 2.9337e-07 | 7.8167e-08
3.7135e-07 | 2.9333e-07 | 7.802e-08
3.7117e-07 | 2.9329e-07 | 7.7873e-08
3.7098e-07 | 2.9325e-07 | 7.7727e-08
3.7079e-07 | 2.9321e-07 | 7.758e-08
3.7061e-07 | 2.9318e-07 | 7.7433e-08
3.7042e-07 | 2.9314e-07 | 7.7287e-08
3.7024e-07 | 2.931e-07 | 7.7141e-08
3.7005e-07 | 2.9306e-07 | 7.6995e-08
3.6987e-07 | 2.9302e-07 | 7.6848e-08
3.6968e-07 | 2.9298e-07 | 7.6702e-08
3.695e-07 | 2.9294e-07 | 7.6557e-08
3.6931e-07 | 2.929e-07 | 7.6411e-08
3.6913e-07 | 2.9286e-07 | 7.6265e-08
3.6894e-07 | 2.9282e-07 | 7.612e-08
3.6876e-07 | 2.9278e-07 | 7.5975e-08
3.6857e-07 | 2.9274e-07 | 7.5829e-08
3.6839e-07 | 2.927e-07 | 7.5684e-08
3.682e-07 | 2.9267e-07 | 7.5539e-08
3.6802e-07 | 2.9263e-07 | 7.5394e-08
3.6784e-07 | 2.9259e-07 | 7.525e-08
3.6765e-07 | 2.9255e-07 | 7.5105e-08
3.6747e-07 | 2.9251e-07 | 7.4961e-08
3.6729e-07 | 2.9247e-07 | 7.4816e-08
3.671e-07 | 2.9243e-07 | 7.4672e-08
3.6692e-07 | 2.9239e-07 | 7.4527e-08
3.6674e-07 | 2.9235e-07 | 7.4383e-08
3.6655e-07 | 2.9231e-07 | 7.4239e-08
3.6637e-07 | 2.9227e-07 | 7.4095e-08
3.6619e-07 | 2.9223e-07 | 7.3951e-08
3.66e-07 | 2.922e-07 | 7.3808e-08
3.6582e-07 | 2.9216e-07 | 7.3664e-08
3.6564e-07 | 2.9212e-07 | 7.3521e-08
3.6546e-07 | 2.9208e-07 | 7.3378e-08
3.6527e-07 | 2.9204e-07 | 7.3234e-08
3.6509e-07 | 2.92e-07 | 7.3091e-08
3.6491e-07 | 2.9196e-07 | 7.2948e-08
3.6473e-07 | 2.9192e-07 | 7.2805e-08
3.6455e-07 | 2.9188e-07 | 7.2662e-08
3.6436e-07 | 2.9184e-07 | 7.2519e-08
3.6418e-07 | 2.918e-07 | 7.2377e-08
3.64e-07 | 2.9177e-07 | 7.2235e-08
3.6382e-07 | 2.9173e-07 | 7.2092e-08
3.6364e-07 | 2.9169e-07 | 7.195e-08
3.6346e-07 | 2.9165e-07 | 7.1808e-08
3.6328e-07 | 2.9161e-07 | 7.1666e-08
3.6309e-07 | 2.9157e-07 | 7.1524e-08
3.6291e-07 | 2.9153e-07 | 7.1382e-08
3.6273e-07 | 2.9149e-07 | 7.124e-08
3.6255e-07 | 2.9145e-07 | 7.1099e-08
3.6237e-07 | 2.9141e-07 | 7.0957e-08
3.6219e-07 | 2.9138e-07 | 7.0816e-08
3.6201e-07 | 2.9134e-07 | 7.0674e-08
3.6183e-07 | 2.913e-07 | 7.0534e-08
3.6165e-07 | 2.9126e-07 | 7.0393e-08
3.6147e-07 | 2.9122e-07 | 7.0251e-08
3.6129e-07 | 2.9118e-07 | 7.0111e-08
3.6111e-07 | 2.9114e-07 | 6.997e-08
3.6093e-07 | 2.911e-07 | 6.9829e-08
3.6075e-07 | 2.9106e-07 | 6.9689e-08
3.6057e-07 | 2.9102e-07 | 6.9548e-08
3.6039e-07 | 2.9099e-07 | 6.9408e-08
3.6021e-07 | 2.9095e-07 | 6.9268e-08
3.6004e-07 | 2.9091e-07 | 6.9128e-08
3.5986e-07 | 2.9087e-07 | 6.8988e-08
3.5968e-07 | 2.9083e-07 | 6.8848e-08
3.595e-07 | 2.9079e-07 | 6.8708e-08
3.5932e-07 | 2.9075e-07 | 6.8568e-08
3.5914e-07 | 2.9071e-07 | 6.8429e-08
3.5896e-07 | 2.9067e-07 | 6.8289e-08
3.5879e-07 | 2.9064e-07 | 6.815e-08
3.5861e-07 | 2.906e-07 | 6.8011e-08
3.5843e-07 | 2.9056e-07 | 6.7872e-08
3.5825e-07 | 2.9052e-07 | 6.7733e-08
3.5807e-07 | 2.9048e-07 | 6.7594e-08
3.579e-07 | 2.9044e-07 | 6.7455e-08
3.5772e-07 | 2.904e-07 | 6.7316e-08
3.5754e-07 | 2.9036e-07 | 6.7178e-08
3.5736e-07 | 2.9032e-07 | 6.704e-08
3.5719e-07 | 2.9028e-07 | 6.6901e-08
3.5701e-07 | 2.9025e-07 | 6.6763e-08
3.5683e-07 | 2.9021e-07 | 6.6625e-08
3.5665e-07 | 2.9017e-07 | 6.6487e-08
3.5648e-07 | 2.9013e-07 | 6.6349e-08
3.563e-07 | 2.9009e-07 | 6.6211e-08
3.5612e-07 | 2.9005e-07 | 6.6073e-08
3.5595e-07 | 2.9001e-07 | 6.5935e-08
3.5577e-07 | 2.8997e-07 | 6.5798e-08
3.556e-07 | 2.8994e-07 | 6.5661e-08
3.5542e-07 | 2.899e-07 | 6.5523e-08
3.5524e-07 | 2.8986e-07 | 6.5386e-08
3.5507e-07 | 2.8982e-07 | 6.5249e-08
3.5489e-07 | 2.8978e-07 | 6.5112e-08
3.5472e-07 | 2.8974e-07 | 6.4975e-08
3.5454e-07 | 2.897e-07 | 6.4838e-08
3.5437e-07 | 2.8966e-07 | 6.4701e-08
3.5419e-07 | 2.8962e-07 | 6.4565e-08
3.5401e-07 | 2.8959e-07 | 6.4428e-08
3.5384e-07 | 2.8955e-07 | 6.4292e-08
3.5366e-07 | 2.8951e-07 | 6.4156e-08
3.5349e-07 | 2.8947e-07 | 6.402e-08
3.5331e-07 | 2.8943e-07 | 6.3884e-08
3.5314e-07 | 2.8939e-07 | 6.3748e-08
3.5297e-07 | 2.8935e-07 | 6.3612e-08
3.5279e-07 | 2.8931e-07 | 6.3476e-08
3.5262e-07 | 2.8928e-07 | 6.334e-08
3.5244e-07 | 2.8924e-07 | 6.3205e-08
3.5227e-07 | 2.892e-07 | 6.3069e-08
3.5209e-07 | 2.8916e-07 | 6.2934e-08
3.5192e-07 | 2.8912e-07 | 6.2799e-08
3.5175e-07 | 2.8908e-07 | 6.2664e-08
3.5157e-07 | 2.8904e-07 | 6.2529e-08
3.514e-07 | 2.8901e-07 | 6.2394e-08
3.5123e-07 | 2.8897e-07 | 6.2259e-08
3.5105e-07 | 2.8893e-07 | 6.2124e-08
3.5088e-07 | 2.8889e-07 | 6.199e-08
3.5071e-07 | 2.8885e-07 | 6.1855e-08
3.5053e-07 | 2.8881e-07 | 6.1721e-08
3.5036e-07 | 2.8877e-07 | 6.1586e-08
3.5019e-07 | 2.8873e-07 | 6.1452e-08
3.5001e-07 | 2.887e-07 | 6.1318e-08
3.4984e-07 | 2.8866e-07 | 6.1184e-08
3.4967e-07 | 2.8862e-07 | 6.105e-08
3.495e-07 | 2.8858e-07 | 6.0916e-08
3.4932e-07 | 2.8854e-07 | 6.0783e-08
3.4915e-07 | 2.885e-07 | 6.0649e-08
3.4898e-07 | 2.8846e-07 | 6.0516e-08
3.4881e-07 | 2.8843e-07 | 6.0382e-08
3.4864e-07 | 2.8839e-07 | 6.0249e-08
3.4846e-07 | 2.8835e-07 | 6.0116e-08
3.4829e-07 | 2.8831e-07 | 5.9983e-08
3.4812e-07 | 2.8827e-07 | 5.985e-08
3.4795e-07 | 2.8823e-07 | 5.9717e-08
3.4778e-07 | 2.8819e-07 | 5.9584e-08
3.4761e-07 | 2.8816e-07 | 5.9451e-08
3.4744e-07 | 2.8812e-07 | 5.9319e-08
3.4726e-07 | 2.8808e-07 | 5.9187e-08
3.4709e-07 | 2.8804e-07 | 5.9054e-08
3.4692e-07 | 2.88e-07 | 5.8922e-08
3.4675e-07 | 2.8796e-07 | 5.879e-08
3.4658e-07 | 2.8792e-07 | 5.8658e-08
3.4641e-07 | 2.8789e-07 | 5.8526e-08
3.4624e-07 | 2.8785e-07 | 5.8394e-08
3.4607e-07 | 2.8781e-07 | 5.8262e-08
3.459e-07 | 2.8777e-07 | 5.813e-08
3.4573e-07 | 2.8773e-07 | 5.7999e-08
3.4556e-07 | 2.8769e-07 | 5.7867e-08
3.4539e-07 | 2.8765e-07 | 5.7736e-08
3.4522e-07 | 2.8762e-07 | 5.7605e-08
3.4505e-07 | 2.8758e-07 | 5.7474e-08
3.4488e-07 | 2.8754e-07 | 5.7342e-08
3.4471e-07 | 2.875e-07 | 5.7212e-08
3.4454e-07 | 2.8746e-07 | 5.7081e-08
3.4437e-07 | 2.8742e-07 | 5.695e-08
3.442e-07 | 2.8738e-07 | 5.6819e-08
3.4403e-07 | 2.8735e-07 | 5.6689e-08
3.4387e-07 | 2.8731e-07 | 5.6558e-08
3.437e-07 | 2.8727e-07 | 5.6428e-08
3.4353e-07 | 2.8723e-07 | 5.6298e-08
3.4336e-07 | 2.8719e-07 | 5.6168e-08
3.4319e-07 | 2.8715e-07 | 5.6038e-08
3.4302e-07 | 2.8712e-07 | 5.5908e-08
3.4285e-07 | 2.8708e-07 | 5.5778e-08
3.4269e-07 | 2.8704e-07 | 5.5648e-08
3.4252e-07 | 2.87e-07 | 5.5518e-08
3.4235e-07 | 2.8696e-07 | 5.5389e-08
3.4218e-07 | 2.8692e-07 | 5.5259e-08
3.4201e-07 | 2.8688e-07 | 5.513e-08
3.4185e-07 | 2.8685e-07 | 5.5001e-08
3.4168e-07 | 2.8681e-07 | 5.4871e-08
3.4151e-07 | 2.8677e-07 | 5.4742e-08
3.4134e-07 | 2.8673e-07 | 5.4613e-08
3.4118e-07 | 2.8669e-07 | 5.4485e-08
3.4101e-07 | 2.8665e-07 | 5.4356e-08
3.4084e-07 | 2.8662e-07 | 5.4227e-08
3.4068e-07 | 2.8658e-07 | 5.4099e-08
3.4051e-07 | 2.8654e-07 | 5.397e-08
3.4034e-07 | 2.865e-07 | 5.3842e-08
3.4018e-07 | 2.8646e-07 | 5.3713e-08
3.4001e-07 | 2.8642e-07 | 5.3585e-08
3.3984e-07 | 2.8639e-07 | 5.3457e-08
3.3968e-07 | 2.8635e-07 | 5.3329e-08
3.3951e-07 | 2.8631e-07 | 5.3201e-08
3.3934e-07 | 2.8627e-07 | 5.3073e-08
3.3918e-07 | 2.8623e-07 | 5.2946e-08
3.3901e-07 | 2.8619e-07 | 5.2818e-08
3.3885e-07 | 2.8616e-07 | 5.269e-08
3.3868e-07 | 2.8612e-07 | 5.2563e-08
3.3851e-07 | 2.8608e-07 | 5.2436e-08
3.3835e-07 | 2.8604e-07 | 5.2309e-08
3.3818e-07 | 2.86e-07 | 5.2181e-08
3.3802e-07 | 2.8596e-07 | 5.2054e-08
3.3785e-07 | 2.8593e-07 | 5.1927e-08
3.3769e-07 | 2.8589e-07 | 5.18e-08
3.3752e-07 | 2.8585e-07 | 5.1674e-08
3.3736e-07 | 2.8581e-07 | 5.1547e-08
3.3719e-07 | 2.8577e-07 | 5.1421e-08
3.3703e-07 | 2.8573e-07 | 5.1294e-08
3.3686e-07 | 2.857e-07 | 5.1168e-08
3.367e-07 | 2.8566e-07 | 5.1042e-08
3.3654e-07 | 2.8562e-07 | 5.0916e-08
3.3637e-07 | 2.8558e-07 | 5.079e-08
3.3621e-07 | 2.8554e-07 | 5.0663e-08
3.3604e-07 | 2.8551e-07 | 5.0538e-08
3.3588e-07 | 2.8547e-07 | 5.0412e-08
3.3571e-07 | 2.8543e-07 | 5.0286e-08
3.3555e-07 | 2.8539e-07 | 5.0161e-08
3.3539e-07 | 2.8535e-07 | 5.0035e-08
3.3522e-07 | 2.8531e-07 | 4.991e-08
3.3506e-07 | 2.8528e-07 | 4.9784e-08
3.349e-07 | 2.8524e-07 | 4.9659e-08
3.3473e-07 | 2.852e-07 | 4.9534e-08
3.3457e-07 | 2.8516e-07 | 4.9409e-08
3.3441e-07 | 2.8512e-07 | 4.9284e-08
3.3424e-07 | 2.8509e-07 | 4.9159e-08
3.3408e-07 | 2.8505e-07 | 4.9034e-08
3.3392e-07 | 2.8501e-07 | 4.891e-08
3.3376e-07 | 2.8497e-07 | 4.8785e-08
3.3359e-07 | 2.8493e-07 | 4.8661e-08
3.3343e-07 | 2.8489e-07 | 4.8536e-08
3.3327e-07 | 2.8486e-07 | 4.8412e-08
3.3311e-07 | 2.8482e-07 | 4.8288e-08
3.3294e-07 | 2.8478e-07 | 4.8164e-08
3.3278e-07 | 2.8474e-07 | 4.804e-08
3.3261e-07 | 2.847e-07 | 4.7908e-08
3.3244e-07 | 2.8467e-07 | 4.7776e-08
3.3227e-07 | 2.8463e-07 | 4.7644e-08
3.321e-07 | 2.8459e-07 | 4.7512e-08
3.3193e-07 | 2.8455e-07 | 4.738e-08
3.3176e-07 | 2.8451e-07 | 4.7248e-08
3.3159e-07 | 2.8447e-07 | 4.7117e-08
3.3142e-07 | 2.8444e-07 | 4.6985e-08
3.3125e-07 | 2.844e-07 | 4.6854e-08
3.3108e-07 | 2.8436e-07 | 4.6723e-08
3.3091e-07 | 2.8432e-07 | 4.6591e-08
3.3075e-07 | 2.8428e-07 | 4.6461e-08
3.3058e-07 | 2.8425e-07 | 4.633e-08
3.3041e-07 | 2.8421e-07 | 4.6199e-08
3.3024e-07 | 2.8417e-07 | 4.6068e-08
3.3007e-07 | 2.8413e-07 | 4.5938e-08
3.299e-07 | 2.8409e-07 | 4.5807e-08
3.2973e-07 | 2.8406e-07 | 4.5677e-08
3.2956e-07 | 2.8402e-07 | 4.5546e-08
3.294e-07 | 2.8398e-07 | 4.5416e-08
3.2923e-07 | 2.8394e-07 | 4.5286e-08
3.2906e-07 | 2.839e-07 | 4.5156e-08
3.2889e-07 | 2.8387e-07 | 4.5027e-08
3.2872e-07 | 2.8383e-07 | 4.4897e-08
3.2856e-07 | 2.8379e-07 | 4.4767e-08
3.2839e-07 | 2.8375e-07 | 4.4638e-08
3.2822e-07 | 2.8371e-07 | 4.4508e-08
3.2806e-07 | 2.8368e-07 | 4.4379e-08
3.2789e-07 | 2.8364e-07 | 4.425e-08
3.2772e-07 | 2.836e-07 | 4.4121e-08
3.2755e-07 | 2.8356e-07 | 4.3992e-08
3.2739e-07 | 2.8352e-07 | 4.3863e-08
3.2722e-07 | 2.8349e-07 | 4.3734e-08
3.2705e-07 | 2.8345e-07 | 4.3606e-08
3.2689e-07 | 2.8341e-07 | 4.3477e-08
3.2672e-07 | 2.8337e-07 | 4.3348e-08
3.2655e-07 | 2.8333e-07 | 4.322e-08
3.2639e-07 | 2.833e-07 | 4.3092e-08
3.2622e-07 | 2.8326e-07 | 4.2964e-08
3.2606e-07 | 2.8322e-07 | 4.2836e-08
3.2589e-07 | 2.8318e-07 | 4.2708e-08
3.2573e-07 | 2.8314e-07 | 4.258e-08
3.2556e-07 | 2.8311e-07 | 4.2453e-08
3.2539e-07 | 2.8307e-07 | 4.2325e-08
3.2523e-07 | 2.8303e-07 | 4.2197e-08
3.2506e-07 | 2.8299e-07 | 4.207e-08
3.249e-07 | 2.8296e-07 | 4.1943e-08
3.2473e-07 | 2.8292e-07 | 4.1816e-08
3.2457e-07 | 2.8288e-07 | 4.1689e-08
3.244e-07 | 2.8284e-07 | 4.1562e-08
3.2424e-07 | 2.828e-07 | 4.1435e-08
3.2407e-07 | 2.8277e-07 | 4.1308e-08
3.2391e-07 | 2.8273e-07 | 4.1182e-08
3.2375e-07 | 2.8269e-07 | 4.1055e-08
3.2358e-07 | 2.8265e-07 | 4.0928e-08
3.2342e-07 | 2.8261e-07 | 4.0802e-08
3.2325e-07 | 2.8258e-07 | 4.0676e-08
3.2309e-07 | 2.8254e-07 | 4.055e-08
3.2293e-07 | 2.825e-07 | 4.0424e-08
3.2276e-07 | 2.8246e-07 | 4.0298e-08
3.226e-07 | 2.8243e-07 | 4.0172e-08
3.2243e-07 | 2.8239e-07 | 4.0047e-08
3.2227e-07 | 2.8235e-07 | 3.9921e-08
3.2211e-07 | 2.8231e-07 | 3.9795e-08
3.2194e-07 | 2.8227e-07 | 3.967e-08
3.2178e-07 | 2.8224e-07 | 3.9545e-08
3.2162e-07 | 2.822e-07 | 3.942e-08
3.2146e-07 | 2.8216e-07 | 3.9295e-08
3.2129e-07 | 2.8212e-07 | 3.917e-08
3.2113e-07 | 2.8209e-07 | 3.9045e-08
3.2097e-07 | 2.8205e-07 | 3.892e-08
3.2081e-07 | 2.8201e-07 | 3.8795e-08
3.2064e-07 | 2.8197e-07 | 3.8671e-08
3.2048e-07 | 2.8193e-07 | 3.8546e-08
3.2032e-07 | 2.819e-07 | 3.8422e-08
3.2016e-07 | 2.8186e-07 | 3.8298e-08
3.1999e-07 | 2.8182e-07 | 3.8174e-08
3.1983e-07 | 2.8178e-07 | 3.805e-08
3.1967e-07 | 2.8175e-07 | 3.7926e-08
3.1951e-07 | 2.8171e-07 | 3.7802e-08
3.1935e-07 | 2.8167e-07 | 3.7678e-08
3.1919e-07 | 2.8163e-07 | 3.7555e-08
3.1903e-07 | 2.8159e-07 | 3.7431e-08
3.1886e-07 | 2.8156e-07 | 3.7308e-08
3.187e-07 | 2.8152e-07 | 3.7184e-08
3.1854e-07 | 2.8148e-07 | 3.7061e-08
3.1838e-07 | 2.8144e-07 | 3.6938e-08
3.1822e-07 | 2.8141e-07 | 3.6815e-08
3.1806e-07 | 2.8137e-07 | 3.6692e-08
3.179e-07 | 2.8133e-07 | 3.6569e-08
3.1774e-07 | 2.8129e-07 | 3.6446e-08
3.1758e-07 | 2.8126e-07 | 3.6324e-08
3.1742e-07 | 2.8122e-07 | 3.6201e-08
3.1726e-07 | 2.8118e-07 | 3.6079e-08
3.171e-07 | 2.8114e-07 | 3.5957e-08
3.1694e-07 | 2.8111e-07 | 3.5835e-08
3.1678e-07 | 2.8107e-07 | 3.5712e-08
3.1662e-07 | 2.8103e-07 | 3.559e-08
3.1646e-07 | 2.8099e-07 | 3.5469e-08
3.163e-07 | 2.8095e-07 | 3.5347e-08
3.1614e-07 | 2.8092e-07 | 3.5225e-08
3.1598e-07 | 2.8088e-07 | 3.5103e-08
3.1582e-07 | 2.8084e-07 | 3.4982e-08
3.1566e-07 | 2.808e-07 | 3.486e-08
3.1551e-07 | 2.8077e-07 | 3.4739e-08
3.1535e-07 | 2.8073e-07 | 3.4618e-08
3.1519e-07 | 2.8069e-07 | 3.4497e-08
3.1503e-07 | 2.8065e-07 | 3.4376e-08
3.1487e-07 | 2.8062e-07 | 3.4255e-08
3.1471e-07 | 2.8058e-07 | 3.4134e-08
3.1455e-07 | 2.8054e-07 | 3.4014e-08
3.144e-07 | 2.805e-07 | 3.3893e-08
3.1424e-07 | 2.8047e-07 | 3.3772e-08
3.1408e-07 | 2.8043e-07 | 3.3652e-08
3.1392e-07 | 2.8039e-07 | 3.3532e-08
3.1376e-07 | 2.8035e-07 | 3.3411e-08
3.1361e-07 | 2.8032e-07 | 3.3291e-08
3.1345e-07 | 2.8028e-07 | 3.3171e-08
3.1329e-07 | 2.8024e-07 | 3.3051e-08
3.1313e-07 | 2.802e-07 | 3.2932e-08
3.1298e-07 | 2.8017e-07 | 3.2812e-08
3.1282e-07 | 2.8013e-07 | 3.2692e-08
3.1266e-07 | 2.8009e-07 | 3.2573e-08
3.1251e-07 | 2.8005e-07 | 3.2454e-08
3.1235e-07 | 2.8002e-07 | 3.2334e-08
3.1219e-07 | 2.7998e-07 | 3.2215e-08
3.1204e-07 | 2.7994e-07 | 3.2096e-08
3.1188e-07 | 2.799e-07 | 3.1977e-08
3.1172e-07 | 2.7987e-07 | 3.1858e-08
3.1157e-07 | 2.7983e-07 | 3.1739e-08
3.1141e-07 | 2.7979e-07 | 3.162e-08
3.1126e-07 | 2.7975e-07 | 3.1502e-08
3.111e-07 | 2.7972e-07 | 3.1383e-08
3.1094e-07 | 2.7968e-07 | 3.1265e-08
3.1079e-07 | 2.7964e-07 | 3.1147e-08
3.1063e-07 | 2.796e-07 | 3.1028e-08
3.1048e-07 | 2.7957e-07 | 3.091e-08
3.1032e-07 | 2.7953e-07 | 3.0792e-08
3.1017e-07 | 2.7949e-07 | 3.0674e-08
3.1001e-07 | 2.7945e-07 | 3.0556e-08
3.0986e-07 | 2.7942e-07 | 3.0439e-08
3.097e-07 | 2.7938e-07 | 3.0321e-08
3.0954e-07 | 2.7934e-07 | 3.0203e-08
3.0939e-07 | 2.793e-07 | 3.0086e-08
3.0924e-07 | 2.7927e-07 | 2.9968e-08
3.0908e-07 | 2.7923e-07 | 2.9851e-08
3.0893e-07 | 2.7919e-07 | 2.9734e-08
3.0877e-07 | 2.7915e-07 | 2.9617e-08
3.0862e-07 | 2.7912e-07 | 2.95e-08
3.0846e-07 | 2.7908e-07 | 2.9383e-08
3.0831e-07 | 2.7904e-07 | 2.9266e-08
3.0815e-07 | 2.7901e-07 | 2.915e-08
3.08e-07 | 2.7897e-07 | 2.9033e-08
3.0785e-07 | 2.7893e-07 | 2.8917e-08
3.0769e-07 | 2.7889e-07 | 2.88e-08
3.0754e-07 | 2.7886e-07 | 2.8684e-08
3.0739e-07 | 2.7882e-07 | 2.8568e-08
3.0723e-07 | 2.7878e-07 | 2.8452e-08
3.0708e-07 | 2.7874e-07 | 2.8336e-08
3.0693e-07 | 2.7871e-07 | 2.822e-08
3.0677e-07 | 2.7867e-07 | 2.8104e-08
3.0662e-07 | 2.7863e-07 | 2.7988e-08
3.0647e-07 | 2.7859e-07 | 2.7873e-08
3.0631e-07 | 2.7856e-07 | 2.7757e-08
3.0616e-07 | 2.7852e-07 | 2.7642e-08
3.0601e-07 | 2.7848e-07 | 2.7526e-08
3.0586e-07 | 2.7845e-07 | 2.7411e-08
3.057e-07 | 2.7841e-07 | 2.7296e-08
3.0555e-07 | 2.7837e-07 | 2.7181e-08
3.054e-07 | 2.7833e-07 | 2.7066e-08
3.0525e-07 | 2.783e-07 | 2.6951e-08
3.051e-07 | 2.7826e-07 | 2.6836e-08
3.0494e-07 | 2.7822e-07 | 2.6721e-08
3.0479e-07 | 2.7818e-07 | 2.6607e-08
3.0464e-07 | 2.7815e-07 | 2.6492e-08
3.0449e-07 | 2.7811e-07 | 2.6378e-08
3.0434e-07 | 2.7807e-07 | 2.6264e-08
3.0418e-07 | 2.7804e-07 | 2.6149e-08
3.0403e-07 | 2.78e-07 | 2.6035e-08
3.0388e-07 | 2.7796e-07 | 2.5921e-08
3.0373e-07 | 2.7792e-07 | 2.5807e-08
3.0358e-07 | 2.7789e-07 | 2.5693e-08
3.0343e-07 | 2.7785e-07 | 2.558e-08
3.0328e-07 | 2.7781e-07 | 2.5466e-08
3.0313e-07 | 2.7778e-07 | 2.5353e-08
3.0298e-07 | 2.7774e-07 | 2.5239e-08
3.0283e-07 | 2.777e-07 | 2.5126e-08
3.0268e-07 | 2.7766e-07 | 2.5012e-08
3.0253e-07 | 2.7763e-07 | 2.4899e-08
3.0238e-07 | 2.7759e-07 | 2.4786e-08
3.0223e-07 | 2.7755e-07 | 2.4673e-08
3.0208e-07 | 2.7751e-07 | 2.456e-08
3.0193e-07 | 2.7748e-07 | 2.4447e-08
3.0178e-07 | 2.7744e-07 | 2.4335e-08
3.0163e-07 | 2.774e-07 | 2.4222e-08
3.0148e-07 | 2.7737e-07 | 2.411e-08
3.0133e-07 | 2.7733e-07 | 2.3997e-08
3.0118e-07 | 2.7729e-07 | 2.3885e-08
3.0103e-07 | 2.7725e-07 | 2.3772e-08
3.0088e-07 | 2.7722e-07 | 2.366e-08
3.0073e-07 | 2.7718e-07 | 2.3548e-08
3.0058e-07 | 2.7714e-07 | 2.3436e-08
3.0043e-07 | 2.7711e-07 | 2.3324e-08
3.0028e-07 | 2.7707e-07 | 2.3212e-08
3.0013e-07 | 2.7703e-07 | 2.3101e-08
2.9998e-07 | 2.77e-07 | 2.2989e-08
2.9984e-07 | 2.7696e-07 | 2.2878e-08
2.9969e-07 | 2.7692e-07 | 2.2766e-08
2.9954e-07 | 2.7688e-07 | 2.2655e-08
2.9939e-07 | 2.7685e-07 | 2.2543e-08
2.9924e-07 | 2.7681e-07 | 2.2432e-08
2.9909e-07 | 2.7677e-07 | 2.2321e-08
2.9895e-07 | 2.7674e-07 | 2.221e-08
2.988e-07 | 2.767e-07 | 2.21e-08
2.9865e-07 | 2.7666e-07 | 2.1989e-08
2.985e-07 | 2.7662e-07 | 2.1878e-08
2.9835e-07 | 2.7659e-07 | 2.1767e-08
2.9821e-07 | 2.7655e-07 | 2.1657e-08
2.9806e-07 | 2.7651e-07 | 2.1546e-08
2.9791e-07 | 2.7648e-07 | 2.1436e-08
2.9777e-07 | 2.7644e-07 | 2.1326e-08
2.9762e-07 | 2.764e-07 | 2.1216e-08
2.9747e-07 | 2.7637e-07 | 2.1106e-08
2.9732e-07 | 2.7633e-07 | 2.0996e-08
2.9718e-07 | 2.7629e-07 | 2.0886e-08
2.9703e-07 | 2.7625e-07 | 2.0776e-08
2.9688e-07 | 2.7622e-07 | 2.0666e-08
2.9674e-07 | 2.7618e-07 | 2.0557e-08
2.9659e-07 | 2.7614e-07 | 2.0447e-08
2.9644e-07 | 2.7611e-07 | 2.0338e-08
2.963e-07 | 2.7607e-07 | 2.0228e-08
2.9615e-07 | 2.7603e-07 | 2.0119e-08
2.9601e-07 | 2.76e-07 | 2.001e-08
2.9586e-07 | 2.7596e-07 | 1.9901e-08
2.9571e-07 | 2.7592e-07 | 1.9792e-08
2.9557e-07 | 2.7588e-07 | 1.9683e-08
2.9542e-07 | 2.7585e-07 | 1.9574e-08
2.9528e-07 | 2.7581e-07 | 1.9465e-08
2.9513e-07 | 2.7577e-07 | 1.9357e-08
2.9499e-07 | 2.7574e-07 | 1.9248e-08
2.9484e-07 | 2.757e-07 | 1.914e-08
2.9469e-07 | 2.7566e-07 | 1.9031e-08
2.9455e-07 | 2.7563e-07 | 1.8923e-08
2.944e-07 | 2.7559e-07 | 1.8815e-08
2.9426e-07 | 2.7555e-07 | 1.8707e-08
2.9411e-07 | 2.7552e-07 | 1.8599e-08
2.9397e-07 | 2.7548e-07 | 1.8491e-08
2.9382e-07 | 2.7544e-07 | 1.8383e-08
2.9368e-07 | 2.754e-07 | 1.8275e-08
2.9354e-07 | 2.7537e-07 | 1.8167e-08
2.9339e-07 | 2.7533e-07 | 1.806e-08
2.9325e-07 | 2.7529e-07 | 1.7952e-08
2.931e-07 | 2.7526e-07 | 1.7845e-08
2.9296e-07 | 2.7522e-07 | 1.7738e-08
2.9281e-07 | 2.7518e-07 | 1.763e-08
2.9267e-07 | 2.7515e-07 | 1.7523e-08
2.9253e-07 | 2.7511e-07 | 1.7416e-08
2.9238e-07 | 2.7507e-07 | 1.7309e-08
2.9224e-07 | 2.7504e-07 | 1.7202e-08
2.921e-07 | 2.75e-07 | 1.7096e-08
2.9195e-07 | 2.7496e-07 | 1.6989e-08
2.9181e-07 | 2.7493e-07 | 1.6882e-08
2.9166e-07 | 2.7489e-07 | 1.6776e-08
2.9152e-07 | 2.7485e-07 | 1.6669e-08
2.9138e-07 | 2.7482e-07 | 1.6563e-08
2.9124e-07 | 2.7478e-07 | 1.6457e-08
2.9109e-07 | 2.7474e-07 | 1.635e-08
2.9095e-07 | 2.7471e-07 | 1.6244e-08
2.9081e-07 | 2.7467e-07 | 1.6138e-08
2.9066e-07 | 2.7463e-07 | 1.6033e-08
2.9052e-07 | 2.7459e-07 | 1.5927e-08
2.9038e-07 | 2.7456e-07 | 1.5821e-08
2.9024e-07 | 2.7452e-07 | 1.5715e-08
2.9009e-07 | 2.7448e-07 | 1.561e-08
2.8995e-07 | 2.7445e-07 | 1.5504e-08
2.8981e-07 | 2.7441e-07 | 1.5399e-08
2.8967e-07 | 2.7437e-07 | 1.5294e-08
2.8953e-07 | 2.7434e-07 | 1.5188e-08
2.8938e-07 | 2.743e-07 | 1.5083e-08
2.8924e-07 | 2.7426e-07 | 1.4978e-08
2.891e-07 | 2.7423e-07 | 1.4873e-08
2.8896e-07 | 2.7419e-07 | 1.4768e-08
2.8882e-07 | 2.7415e-07 | 1.4663e-08
2.8868e-07 | 2.7412e-07 | 1.4559e-08
2.8853e-07 | 2.7408e-07 | 1.4454e-08
2.8839e-07 | 2.7404e-07 | 1.435e-08
2.8825e-07 | 2.7401e-07 | 1.4245e-08
2.8811e-07 | 2.7397e-07 | 1.4141e-08
2.8797e-07 | 2.7393e-07 | 1.4036e-08
2.8783e-07 | 2.739e-07 | 1.3932e-08
2.8769e-07 | 2.7386e-07 | 1.3828e-08
2.8755e-07 | 2.7382e-07 | 1.3724e-08
2.8741e-07 | 2.7379e-07 | 1.362e-08
2.8727e-07 | 2.7375e-07 | 1.3516e-08
2.8713e-07 | 2.7371e-07 | 1.3413e-08
2.8699e-07 | 2.7368e-07 | 1.3309e-08
2.8685e-07 | 2.7364e-07 | 1.3205e-08
2.8671e-07 | 2.736e-07 | 1.3102e-08
2.8657e-07 | 2.7357e-07 | 1.2998e-08
2.8643e-07 | 2.7353e-07 | 1.2895e-08
2.8629e-07 | 2.7349e-07 | 1.2792e-08
2.8615e-07 | 2.7346e-07 | 1.2689e-08
2.8601e-07 | 2.7342e-07 | 1.2585e-08
2.8587e-07 | 2.7338e-07 | 1.2482e-08
2.8573e-07 | 2.7335e-07 | 1.2379e-08
2.8559e-07 | 2.7331e-07 | 1.2277e-08
2.8545e-07 | 2.7327e-07 | 1.2174e-08
2.8531e-07 | 2.7324e-07 | 1.2071e-08
2.8517e-07 | 2.732e-07 | 1.1969e-08
2.8503e-07 | 2.7316e-07 | 1.1866e-08
2.8489e-07 | 2.7313e-07 | 1.1764e-08
2.8475e-07 | 2.7309e-07 | 1.1661e-08
2.8461e-07 | 2.7306e-07 | 1.1559e-08
2.8448e-07 | 2.7302e-07 | 1.1457e-08
2.8434e-07 | 2.7298e-07 | 1.1355e-08
2.842e-07 | 2.7295e-07 | 1.1253e-08
2.8406e-07 | 2.7291e-07 | 1.1151e-08
2.8392e-07 | 2.7287e-07 | 1.1049e-08
2.8378e-07 | 2.7284e-07 | 1.0947e-08
2.8364e-07 | 2.728e-07 | 1.0846e-08
2.8351e-07 | 2.7276e-07 | 1.0744e-08
2.8337e-07 | 2.7273e-07 | 1.0642e-08
2.8323e-07 | 2.7269e-07 | 1.0541e-08
2.8309e-07 | 2.7265e-07 | 1.044e-08
2.8296e-07 | 2.7262e-07 | 1.0338e-08
2.8282e-07 | 2.7258e-07 | 1.0237e-08
2.8268e-07 | 2.7254e-07 | 1.0136e-08
2.8254e-07 | 2.7251e-07 | 1.0035e-08
2.824e-07 | 2.7247e-07 | 9.9342e-09
2.8227e-07 | 2.7243e-07 | 9.8334e-09
2.8213e-07 | 2.724e-07 | 9.7325e-09
2.8199e-07 | 2.7236e-07 | 9.6318e-09
2.8186e-07 | 2.7232e-07 | 9.5312e-09
2.8172e-07 | 2.7229e-07 | 9.4307e-09
2.8158e-07 | 2.7225e-07 | 9.3303e-09
2.8145e-07 | 2.7222e-07 | 9.2299e-09
2.8131e-07 | 2.7218e-07 | 9.1295e-09
2.8117e-07 | 2.7214e-07 | 9.0293e-09
2.8104e-07 | 2.7211e-07 | 8.9292e-09
2.809e-07 | 2.7207e-07 | 8.8293e-09
2.8076e-07 | 2.7203e-07 | 8.7292e-09
2.8063e-07 | 2.72e-07 | 8.6295e-09
2.8049e-07 | 2.7196e-07 | 8.5297e-09
2.8035e-07 | 2.7192e-07 | 8.43e-09
2.8022e-07 | 2.7189e-07 | 8.3303e-09
2.8008e-07 | 2.7185e-07 | 8.2308e-09
2.7995e-07 | 2.7181e-07 | 8.1313e-09
2.7981e-07 | 2.7178e-07 | 8.0319e-09
2.7967e-07 | 2.7174e-07 | 7.9326e-09
2.7954e-07 | 2.7171e-07 | 7.8334e-09
2.794e-07 | 2.7167e-07 | 7.7342e-09
2.7927e-07 | 2.7163e-07 | 7.6353e-09
2.7913e-07 | 2.716e-07 | 7.5363e-09
2.79e-07 | 2.7156e-07 | 7.4374e-09
2.7886e-07 | 2.7152e-07 | 7.3384e-09
2.7873e-07 | 2.7149e-07 | 7.2398e-09
2.7859e-07 | 2.7145e-07 | 7.141e-09
2.7846e-07 | 2.7141e-07 | 7.0426e-09
2.7832e-07 | 2.7138e-07 | 6.9439e-09
2.7819e-07 | 2.7134e-07 | 6.8456e-09
2.7805e-07 | 2.7131e-07 | 6.7473e-09
2.7792e-07 | 2.7127e-07 | 6.649e-09
2.7778e-07 | 2.7123e-07 | 6.5508e-09
2.7765e-07 | 2.712e-07 | 6.4527e-09
2.7752e-07 | 2.7116e-07 | 6.3547e-09
2.7738e-07 | 2.7112e-07 | 6.2569e-09
2.7725e-07 | 2.7109e-07 | 6.1589e-09
2.7711e-07 | 2.7105e-07 | 6.0611e-09
2.7698e-07 | 2.7102e-07 | 5.9634e-09
2.7684e-07 | 2.7098e-07 | 5.8658e-09
2.7671e-07 | 2.7094e-07 | 5.7684e-09
2.7658e-07 | 2.7091e-07 | 5.6708e-09
2.7644e-07 | 2.7087e-07 | 5.5734e-09
2.7631e-07 | 2.7083e-07 | 5.4761e-09
2.7618e-07 | 2.708e-07 | 5.3789e-09
2.7604e-07 | 2.7076e-07 | 5.2818e-09
2.7591e-07 | 2.7073e-07 | 5.1847e-09
2.7578e-07 | 2.7069e-07 | 5.0876e-09
2.7564e-07 | 2.7065e-07 | 4.9907e-09
2.7551e-07 | 2.7062e-07 | 4.8939e-09
2.7538e-07 | 2.7058e-07 | 4.7973e-09
2.7524e-07 | 2.7054e-07 | 4.7005e-09
2.7511e-07 | 2.7051e-07 | 4.6041e-09
2.7498e-07 | 2.7047e-07 | 4.5075e-09
2.7485e-07 | 2.7044e-07 | 4.4109e-09
2.7471e-07 | 2.704e-07 | 4.3146e-09
2.7458e-07 | 2.7036e-07 | 4.2185e-09
2.7445e-07 | 2.7033e-07 | 4.1222e-09
2.7432e-07 | 2.7029e-07 | 4.0261e-09
2.7418e-07 | 2.7025e-07 | 3.9301e-09
2.7405e-07 | 2.7022e-07 | 3.8339e-09
2.7392e-07 | 2.7018e-07 | 3.7382e-09
2.7379e-07 | 2.7015e-07 | 3.6423e-09
2.7366e-07 | 2.7011e-07 | 3.5465e-09
2.7352e-07 | 2.7007e-07 | 3.4509e-09
2.7339e-07 | 2.7004e-07 | 3.3554e-09
2.7326e-07 | 2.7e-07 | 3.2598e-09
2.7313e-07 | 2.6997e-07 | 3.1645e-09
2.73e-07 | 2.6993e-07 | 3.0692e-09
2.7287e-07 | 2.6989e-07 | 2.9737e-09
2.7274e-07 | 2.6986e-07 | 2.8786e-09
2.726e-07 | 2.6982e-07 | 2.7836e-09
2.7247e-07 | 2.6978e-07 | 2.6885e-09
2.7234e-07 | 2.6975e-07 | 2.5935e-09
2.7221e-07 | 2.6971e-07 | 2.4987e-09
2.7208e-07 | 2.6968e-07 | 2.4039e-09
2.7195e-07 | 2.6964e-07 | 2.3091e-09
2.7182e-07 | 2.696e-07 | 2.2144e-09
2.7169e-07 | 2.6957e-07 | 2.12e-09
2.7156e-07 | 2.6953e-07 | 2.0253e-09
2.7143e-07 | 2.695e-07 | 1.9309e-09
2.713e-07 | 2.6946e-07 | 1.8367e-09
2.7117e-07 | 2.6942e-07 | 1.7424e-09
2.7104e-07 | 2.6939e-07 | 1.6481e-09
2.7091e-07 | 2.6935e-07 | 1.554e-09
2.7078e-07 | 2.6932e-07 | 1.4601e-09
2.7065e-07 | 2.6928e-07 | 1.366e-09
2.7052e-07 | 2.6924e-07 | 1.2723e-09
2.7039e-07 | 2.6921e-07 | 1.1784e-09
2.7026e-07 | 2.6917e-07 | 1.0847e-09
2.7013e-07 | 2.6913e-07 | 9.909e-10
2.7e-07 | 2.691e-07 | 8.9742e-10
2.6987e-07 | 2.6906e-07 | 8.0385e-10
2.6974e-07 | 2.6903e-07 | 7.1039e-10
2.6961e-07 | 2.6899e-07 | 6.1706e-10
2.6948e-07 | 2.6895e-07 | 5.2384e-10
2.6935e-07 | 2.6892e-07 | 4.3074e-10
2.6922e-07 | 2.6888e-07 | 3.3754e-10
2.6909e-07 | 2.6885e-07 | 2.4447e-10
2.6896e-07 | 2.6881e-07 | 1.5151e-10
2.6883e-07 | 2.6877e-07 | 5.8667e-11
2.687e-07 | 2.6874e-07 | -3.4272e-11
2.6858e-07 | 2.687e-07 | -1.2688e-10
2.6845e-07 | 2.6867e-07 | -2.1958e-10
2.6832e-07 | 2.6863e-07 | -3.1216e-10
2.6819e-07 | 2.6859e-07 | -4.0484e-10
2.6806e-07 | 2.6856e-07 | -4.9719e-10
2.6793e-07 | 2.6852e-07 | -5.8963e-10
2.6781e-07 | 2.6849e-07 | -6.8196e-10
2.6768e-07 | 2.6845e-07 | -7.7417e-10
2.6755e-07 | 2.6842e-07 | -8.6626e-10
2.6742e-07 | 2.6838e-07 | -9.5823e-10
2.6729e-07 | 2.6834e-07 | -1.0503e-09
2.6717e-07 | 2.6831e-07 | -1.1423e-09
2.6704e-07 | 2.6827e-07 | -1.2341e-09
2.6691e-07 | 2.6824e-07 | -1.3258e-09
2.6678e-07 | 2.682e-07 | -1.4176e-09
2.6665e-07 | 2.6816e-07 | -1.5091e-09
2.6653e-07 | 2.6813e-07 | -1.6007e-09
2.664e-07 | 2.6809e-07 | -1.6921e-09
2.6627e-07 | 2.6806e-07 | -1.7837e-09
2.6615e-07 | 2.6802e-07 | -1.8749e-09
2.6602e-07 | 2.6798e-07 | -1.9663e-09
2.6589e-07 | 2.6795e-07 | -2.0575e-09
2.6576e-07 | 2.6791e-07 | -2.1486e-09
2.6564e-07 | 2.6788e-07 | -2.2395e-09
2.6551e-07 | 2.6784e-07 | -2.3304e-09
2.6538e-07 | 2.678e-07 | -2.4214e-09
2.6526e-07 | 2.6777e-07 | -2.5122e-09
2.6513e-07 | 2.6773e-07 | -2.6029e-09
2.65e-07 | 2.677e-07 | -2.6935e-09
2.6488e-07 | 2.6766e-07 | -2.7842e-09
2.6475e-07 | 2.6763e-07 | -2.8746e-09
2.6462e-07 | 2.6759e-07 | -2.9651e-09
2.645e-07 | 2.6755e-07 | -3.0554e-09
2.6437e-07 | 2.6752e-07 | -3.1459e-09
2.6425e-07 | 2.6748e-07 | -3.236e-09
2.6412e-07 | 2.6745e-07 | -3.3262e-09
2.6399e-07 | 2.6741e-07 | -3.4163e-09
2.6387e-07 | 2.6737e-07 | -3.5063e-09
2.6374e-07 | 2.6734e-07 | -3.5962e-09
2.6362e-07 | 2.673e-07 | -3.6859e-09
2.6349e-07 | 2.6727e-07 | -3.7758e-09
2.6337e-07 | 2.6723e-07 | -3.8655e-09
2.6324e-07 | 2.672e-07 | -3.9551e-09
2.6312e-07 | 2.6716e-07 | -4.0447e-09
2.6299e-07 | 2.6712e-07 | -4.1343e-09
2.6286e-07 | 2.6709e-07 | -4.2237e-09
2.6274e-07 | 2.6705e-07 | -4.3131e-09
2.6261e-07 | 2.6702e-07 | -4.4024e-09
2.6249e-07 | 2.6698e-07 | -4.4915e-09
2.6237e-07 | 2.6695e-07 | -4.5805e-09
2.6224e-07 | 2.6691e-07 | -4.6697e-09
2.6212e-07 | 2.6687e-07 | -4.7587e-09
2.6199e-07 | 2.6684e-07 | -4.8476e-09
2.6187e-07 | 2.668e-07 | -4.9363e-09
2.6174e-07 | 2.6677e-07 | -5.0252e-09
2.6162e-07 | 2.6673e-07 | -5.114e-09
2.6149e-07 | 2.667e-07 | -5.2026e-09
2.6137e-07 | 2.6666e-07 | -5.2912e-09
2.6124e-07 | 2.6662e-07 | -5.3796e-09
2.6112e-07 | 2.6659e-07 | -5.4681e-09
2.61e-07 | 2.6655e-07 | -5.5563e-09
2.6087e-07 | 2.6652e-07 | -5.6446e-09
2.6075e-07 | 2.6648e-07 | -5.7327e-09
2.6062e-07 | 2.6645e-07 | -5.821e-09
2.605e-07 | 2.6641e-07 | -5.9089e-09
2.6038e-07 | 2.6637e-07 | -5.997e-09
2.6025e-07 | 2.6634e-07 | -6.0849e-09
2.6013e-07 | 2.663e-07 | -6.1727e-09
2.6001e-07 | 2.6627e-07 | -6.2604e-09
2.5988e-07 | 2.6623e-07 | -6.3482e-09
2.5976e-07 | 2.662e-07 | -6.4359e-09
2.5964e-07 | 2.6616e-07 | -6.5235e-09
2.5951e-07 | 2.6612e-07 | -6.6109e-09
2.5939e-07 | 2.6609e-07 | -6.6982e-09
2.5927e-07 | 2.6605e-07 | -6.7857e-09
2.5914e-07 | 2.6602e-07 | -6.873e-09
2.5902e-07 | 2.6598e-07 | -6.9602e-09
2.589e-07 | 2.6595e-07 | -7.0473e-09
2.5878e-07 | 2.6591e-07 | -7.1343e-09
2.5865e-07 | 2.6588e-07 | -7.2214e-09
2.5853e-07 | 2.6584e-07 | -7.3081e-09
2.5841e-07 | 2.658e-07 | -7.395e-09
2.5829e-07 | 2.6577e-07 | -7.4819e-09
2.5816e-07 | 2.6573e-07 | -7.5686e-09
2.5804e-07 | 2.657e-07 | -7.6553e-09
2.5792e-07 | 2.6566e-07 | -7.7417e-09
2.578e-07 | 2.6563e-07 | -7.8282e-09
2.5768e-07 | 2.6559e-07 | -7.9148e-09
2.5755e-07 | 2.6556e-07 | -8.001e-09
2.5743e-07 | 2.6552e-07 | -8.0874e-09
2.5731e-07 | 2.6548e-07 | -8.1737e-09
2.5719e-07 | 2.6545e-07 | -8.2598e-09
2.5707e-07 | 2.6541e-07 | -8.3458e-09
2.5695e-07 | 2.6538e-07 | -8.4318e-09
2.5682e-07 | 2.6534e-07 | -8.5178e-09
2.567e-07 | 2.6531e-07 | -8.6037e-09
2.5658e-07 | 2.6527e-07 | -8.6895e-09
2.5646e-07 | 2.6524e-07 | -8.7752e-09
2.5634e-07 | 2.652e-07 | -8.8609e-09
2.5622e-07 | 2.6516e-07 | -8.9464e-09
2.561e-07 | 2.6513e-07 | -9.0319e-09
2.5598e-07 | 2.6509e-07 | -9.1174e-09
2.5586e-07 | 2.6506e-07 | -9.2027e-09
2.5573e-07 | 2.6502e-07 | -9.2881e-09
2.5561e-07 | 2.6499e-07 | -9.3734e-09
2.5549e-07 | 2.6495e-07 | -9.4586e-09
2.5537e-07 | 2.6492e-07 | -9.5437e-09
2.5525e-07 | 2.6488e-07 | -9.6287e-09
2.5513e-07 | 2.6485e-07 | -9.7136e-09
2.5501e-07 | 2.6481e-07 | -9.7985e-09
2.5489e-07 | 2.6477e-07 | -9.8834e-09
2.5477e-07 | 2.6474e-07 | -9.9681e-09
2.5465e-07 | 2.647e-07 | -1.0053e-08
2.5453e-07 | 2.6467e-07 | -1.0137e-08
2.5441e-07 | 2.6463e-07 | -1.0222e-08
2.5429e-07 | 2.646e-07 | -1.0307e-08
2.5417e-07 | 2.6456e-07 | -1.0391e-08
2.5405e-07 | 2.6453e-07 | -1.0475e-08
2.5393e-07 | 2.6449e-07 | -1.056e-08
2.5381e-07 | 2.6446e-07 | -1.0644e-08
2.5369e-07 | 2.6442e-07 | -1.0728e-08
2.5357e-07 | 2.6438e-07 | -1.0812e-08
2.5345e-07 | 2.6435e-07 | -1.0896e-08
2.5333e-07 | 2.6431e-07 | -1.098e-08
2.5321e-07 | 2.6428e-07 | -1.1064e-08
2.531e-07 | 2.6424e-07 | -1.1148e-08
2.5298e-07 | 2.6421e-07 | -1.1232e-08
2.5286e-07 | 2.6417e-07 | -1.1315e-08
2.5274e-07 | 2.6414e-07 | -1.1399e-08
2.5262e-07 | 2.641e-07 | -1.1482e-08
2.525e-07 | 2.6407e-07 | -1.1566e-08
2.5238e-07 | 2.6403e-07 | -1.1649e-08
2.5226e-07 | 2.64e-07 | -1.1733e-08
2.5214e-07 | 2.6396e-07 | -1.1816e-08
2.5203e-07 | 2.6392e-07 | -1.1899e-08
2.5191e-07 | 2.6389e-07 | -1.1982e-08
2.5179e-07 | 2.6385e-07 | -1.2065e-08
2.5167e-07 | 2.6382e-07 | -1.2148e-08
2.5155e-07 | 2.6378e-07 | -1.2231e-08
2.5143e-07 | 2.6375e-07 | -1.2314e-08
2.5132e-07 | 2.6371e-07 | -1.2397e-08
2.512e-07 | 2.6368e-07 | -1.248e-08
2.5108e-07 | 2.6364e-07 | -1.2562e-08
2.5096e-07 | 2.6361e-07 | -1.2645e-08
2.5084e-07 | 2.6357e-07 | -1.2727e-08
2.5073e-07 | 2.6354e-07 | -1.281e-08
2.5061e-07 | 2.635e-07 | -1.2892e-08
2.5049e-07 | 2.6347e-07 | -1.2975e-08
2.5037e-07 | 2.6343e-07 | -1.3057e-08
2.5026e-07 | 2.634e-07 | -1.3139e-08
2.5014e-07 | 2.6336e-07 | -1.3221e-08
2.5002e-07 | 2.6332e-07 | -1.3303e-08
2.499e-07 | 2.6329e-07 | -1.3385e-08
2.4979e-07 | 2.6325e-07 | -1.3467e-08
2.4967e-07 | 2.6322e-07 | -1.3549e-08
2.4955e-07 | 2.6318e-07 | -1.3631e-08
2.4944e-07 | 2.6315e-07 | -1.3713e-08
2.4932e-07 | 2.6311e-07 | -1.3794e-08
2.492e-07 | 2.6308e-07 | -1.3876e-08
2.4909e-07 | 2.6304e-07 | -1.3957e-08
2.4897e-07 | 2.6301e-07 | -1.4039e-08
2.4885e-07 | 2.6297e-07 | -1.412e-08
2.4874e-07 | 2.6294e-07 | -1.4202e-08
2.4862e-07 | 2.629e-07 | -1.4283e-08
2.485e-07 | 2.6287e-07 | -1.4364e-08
2.4839e-07 | 2.6283e-07 | -1.4445e-08
2.4827e-07 | 2.628e-07 | -1.4526e-08
2.4815e-07 | 2.6276e-07 | -1.4607e-08
2.4804e-07 | 2.6273e-07 | -1.4688e-08
2.4792e-07 | 2.6269e-07 | -1.4769e-08
2.4781e-07 | 2.6266e-07 | -1.485e-08
2.4769e-07 | 2.6262e-07 | -1.4931e-08
2.4757e-07 | 2.6259e-07 | -1.5011e-08
2.4746e-07 | 2.6255e-07 | -1.5092e-08
2.4734e-07 | 2.6252e-07 | -1.5173e-08
2.4723e-07 | 2.6248e-07 | -1.5253e-08
2.4711e-07 | 2.6244e-07 | -1.5334e-08
2.47e-07 | 2.6241e-07 | -1.5414e-08
2.4688e-07 | 2.6237e-07 | -1.5494e-08
2.4676e-07 | 2.6234e-07 | -1.5574e-08
2.4665e-07 | 2.623e-07 | -1.5655e-08
2.4653e-07 | 2.6227e-07 | -1.5735e-08
2.4642e-07 | 2.6223e-07 | -1.5815e-08
2.463e-07 | 2.622e-07 | -1.5895e-08
2.4619e-07 | 2.6216e-07 | -1.5975e-08
2.4607e-07 | 2.6213e-07 | -1.6055e-08
2.4596e-07 | 2.6209e-07 | -1.6134e-08
2.4584e-07 | 2.6206e-07 | -1.6214e-08
2.4573e-07 | 2.6202e-07 | -1.6294e-08
2.4562e-07 | 2.6199e-07 | -1.6373e-08
2.455e-07 | 2.6195e-07 | -1.6453e-08
2.4539e-07 | 2.6192e-07 | -1.6532e-08
2.4527e-07 | 2.6188e-07 | -1.6612e-08
2.4516e-07 | 2.6185e-07 | -1.6691e-08
2.4504e-07 | 2.6181e-07 | -1.677e-08
2.4493e-07 | 2.6178e-07 | -1.6849e-08
2.4481e-07 | 2.6174e-07 | -1.6929e-08
2.447e-07 | 2.6171e-07 | -1.7008e-08
2.4459e-07 | 2.6167e-07 | -1.7087e-08
2.4447e-07 | 2.6164e-07 | -1.7165e-08
2.4436e-07 | 2.616e-07 | -1.7244e-08
2.4424e-07 | 2.6157e-07 | -1.7323e-08
2.4413e-07 | 2.6153e-07 | -1.7402e-08
2.4402e-07 | 2.615e-07 | -1.7481e-08
2.439e-07 | 2.6146e-07 | -1.7559e-08
2.4379e-07 | 2.6143e-07 | -1.7638e-08
2.4368e-07 | 2.6139e-07 | -1.7716e-08
2.4356e-07 | 2.6136e-07 | -1.7795e-08
2.4345e-07 | 2.6132e-07 | -1.7873e-08
2.4334e-07 | 2.6129e-07 | -1.7951e-08
2.4322e-07 | 2.6125e-07 | -1.803e-08
2.4311e-07 | 2.6122e-07 | -1.8108e-08
2.43e-07 | 2.6118e-07 | -1.8186e-08
2.4288e-07 | 2.6115e-07 | -1.8264e-08
2.4277e-07 | 2.6111e-07 | -1.8342e-08
2.4266e-07 | 2.6108e-07 | -1.842e-08
2.4255e-07 | 2.6104e-07 | -1.8498e-08
2.4243e-07 | 2.6101e-07 | -1.8576e-08
2.4232e-07 | 2.6097e-07 | -1.8653e-08
2.4221e-07 | 2.6094e-07 | -1.8731e-08
2.4209e-07 | 2.609e-07 | -1.8809e-08
2.4198e-07 | 2.6087e-07 | -1.8886e-08
2.4187e-07 | 2.6083e-07 | -1.8964e-08
2.4176e-07 | 2.608e-07 | -1.9041e-08
2.4164e-07 | 2.6076e-07 | -1.9118e-08
2.4153e-07 | 2.6073e-07 | -1.9196e-08
2.4142e-07 | 2.6069e-07 | -1.9273e-08
2.4131e-07 | 2.6066e-07 | -1.935e-08
2.412e-07 | 2.6062e-07 | -1.9427e-08
2.4108e-07 | 2.6059e-07 | -1.9504e-08
2.4097e-07 | 2.6055e-07 | -1.9581e-08
2.4086e-07 | 2.6052e-07 | -1.9658e-08
2.4075e-07 | 2.6048e-07 | -1.9735e-08
2.4064e-07 | 2.6045e-07 | -1.9812e-08
2.4053e-07 | 2.6041e-07 | -1.9889e-08
2.4041e-07 | 2.6038e-07 | -1.9965e-08
2.403e-07 | 2.6034e-07 | -2.0042e-08
2.4019e-07 | 2.6031e-07 | -2.0119e-08
2.4008e-07 | 2.6028e-07 | -2.0195e-08
2.3997e-07 | 2.6024e-07 | -2.0272e-08
2.3986e-07 | 2.6021e-07 | -2.0348e-08
2.3975e-07 | 2.6017e-07 | -2.0424e-08
2.3964e-07 | 2.6014e-07 | -2.05e-08
2.3952e-07 | 2.601e-07 | -2.0577e-08
2.3941e-07 | 2.6007e-07 | -2.0653e-08
2.393e-07 | 2.6003e-07 | -2.0729e-08
2.3919e-07 | 2.6e-07 | -2.0805e-08
2.3908e-07 | 2.5996e-07 | -2.0881e-08
2.3897e-07 | 2.5993e-07 | -2.0957e-08
2.3886e-07 | 2.5989e-07 | -2.1032e-08
2.3875e-07 | 2.5986e-07 | -2.1108e-08
2.3864e-07 | 2.5982e-07 | -2.1184e-08
2.3853e-07 | 2.5979e-07 | -2.1259e-08
2.3842e-07 | 2.5975e-07 | -2.1335e-08
2.3831e-07 | 2.5972e-07 | -2.1411e-08
2.382e-07 | 2.5968e-07 | -2.1486e-08
2.3809e-07 | 2.5965e-07 | -2.1561e-08
2.3798e-07 | 2.5961e-07 | -2.1637e-08
2.3787e-07 | 2.5958e-07 | -2.1712e-08
2.3776e-07 | 2.5954e-07 | -2.1787e-08
2.3765e-07 | 2.5951e-07 | -2.1862e-08
2.3754e-07 | 2.5947e-07 | -2.1937e-08
2.3743e-07 | 2.5944e-07 | -2.2012e-08
2.3732e-07 | 2.5941e-07 | -2.2087e-08
2.3721e-07 | 2.5937e-07 | -2.2162e-08
2.371e-07 | 2.5934e-07 | -2.2237e-08
2.3699e-07 | 2.593e-07 | -2.2312e-08
2.3688e-07 | 2.5927e-07 | -2.2387e-08
2.3677e-07 | 2.5923e-07 | -2.2461e-08
2.3666e-07 | 2.592e-07 | -2.2536e-08
2.3655e-07 | 2.5916e-07 | -2.2611e-08
2.3644e-07 | 2.5913e-07 | -2.2685e-08
2.3633e-07 | 2.5909e-07 | -2.2759e-08
2.3622e-07 | 2.5906e-07 | -2.2834e-08
2.3612e-07 | 2.5902e-07 | -2.2908e-08
2.3601e-07 | 2.5899e-07 | -2.2982e-08
2.359e-07 | 2.5895e-07 | -2.3056e-08
2.3579e-07 | 2.5892e-07 | -2.3131e-08
2.3568e-07 | 2.5888e-07 | -2.3205e-08
2.3557e-07 | 2.5885e-07 | -2.3279e-08
2.3546e-07 | 2.5882e-07 | -2.3353e-08
2.3535e-07 | 2.5878e-07 | -2.3426e-08
2.3525e-07 | 2.5875e-07 | -2.35e-08
2.3514e-07 | 2.5871e-07 | -2.3574e-08
2.3503e-07 | 2.5868e-07 | -2.3648e-08
2.3492e-07 | 2.5864e-07 | -2.3722e-08
2.3481e-07 | 2.5861e-07 | -2.3795e-08
2.347e-07 | 2.5857e-07 | -2.3869e-08
2.346e-07 | 2.5854e-07 | -2.3942e-08
2.3449e-07 | 2.585e-07 | -2.4016e-08
2.3438e-07 | 2.5847e-07 | -2.4089e-08
2.3427e-07 | 2.5843e-07 | -2.4162e-08
2.3416e-07 | 2.584e-07 | -2.4235e-08
2.3406e-07 | 2.5837e-07 | -2.4308e-08
2.3395e-07 | 2.5833e-07 | -2.4382e-08
2.3384e-07 | 2.583e-07 | -2.4455e-08
2.3373e-07 | 2.5826e-07 | -2.4528e-08
2.3363e-07 | 2.5823e-07 | -2.4601e-08
2.3352e-07 | 2.5819e-07 | -2.4673e-08
2.3341e-07 | 2.5816e-07 | -2.4746e-08
2.333e-07 | 2.5812e-07 | -2.4819e-08
2.332e-07 | 2.5809e-07 | -2.4892e-08
2.3309e-07 | 2.5805e-07 | -2.4964e-08
2.3298e-07 | 2.5802e-07 | -2.5037e-08
2.3288e-07 | 2.5799e-07 | -2.511e-08
2.3277e-07 | 2.5795e-07 | -2.5182e-08
2.3266e-07 | 2.5792e-07 | -2.5254e-08
2.3255e-07 | 2.5788e-07 | -2.5327e-08
2.3245e-07 | 2.5785e-07 | -2.5399e-08
2.3234e-07 | 2.5781e-07 | -2.5471e-08
2.3223e-07 | 2.5778e-07 | -2.5543e-08
2.3213e-07 | 2.5774e-07 | -2.5615e-08
2.3202e-07 | 2.5771e-07 | -2.5688e-08
2.3192e-07 | 2.5767e-07 | -2.5759e-08
2.3181e-07 | 2.5764e-07 | -2.5831e-08
2.317e-07 | 2.5761e-07 | -2.5903e-08
2.316e-07 | 2.5757e-07 | -2.5975e-08
2.3149e-07 | 2.5754e-07 | -2.6047e-08
2.3138e-07 | 2.575e-07 | -2.6119e-08
2.3128e-07 | 2.5747e-07 | -2.619e-08
2.3117e-07 | 2.5743e-07 | -2.6262e-08
2.3107e-07 | 2.574e-07 | -2.6333e-08
2.3096e-07 | 2.5736e-07 | -2.6405e-08
2.3085e-07 | 2.5733e-07 | -2.6476e-08
2.3075e-07 | 2.573e-07 | -2.6548e-08
2.3064e-07 | 2.5726e-07 | -2.6619e-08
2.3054e-07 | 2.5723e-07 | -2.669e-08
2.3043e-07 | 2.5719e-07 | -2.6761e-08
2.3033e-07 | 2.5716e-07 | -2.6832e-08
2.3022e-07 | 2.5712e-07 | -2.6904e-08
2.3011e-07 | 2.5709e-07 | -2.6975e-08
2.3001e-07 | 2.5705e-07 | -2.7046e-08
2.299e-07 | 2.5702e-07 | -2.7116e-08
2.298e-07 | 2.5699e-07 | -2.7187e-08
2.2969e-07 | 2.5695e-07 | -2.7258e-08
2.2959e-07 | 2.5692e-07 | -2.7329e-08
2.2948e-07 | 2.5688e-07 | -2.7399e-08
2.2938e-07 | 2.5685e-07 | -2.747e-08
2.2927e-07 | 2.5681e-07 | -2.7541e-08
2.2917e-07 | 2.5678e-07 | -2.7611e-08
2.2906e-07 | 2.5674e-07 | -2.7682e-08
2.2896e-07 | 2.5671e-07 | -2.7752e-08
2.2885e-07 | 2.5668e-07 | -2.7822e-08
2.2875e-07 | 2.5664e-07 | -2.7893e-08
2.2864e-07 | 2.5661e-07 | -2.7963e-08
2.2854e-07 | 2.5657e-07 | -2.8033e-08
2.2844e-07 | 2.5654e-07 | -2.8103e-08
2.2833e-07 | 2.565e-07 | -2.8173e-08
2.2823e-07 | 2.5647e-07 | -2.8243e-08
2.2812e-07 | 2.5644e-07 | -2.8313e-08
2.2802e-07 | 2.564e-07 | -2.8383e-08
2.2791e-07 | 2.5637e-07 | -2.8453e-08
2.2781e-07 | 2.5633e-07 | -2.8522e-08
2.2771e-07 | 2.563e-07 | -2.8592e-08
2.276e-07 | 2.5626e-07 | -2.8662e-08
2.275e-07 | 2.5623e-07 | -2.8731e-08
2.2739e-07 | 2.562e-07 | -2.8801e-08
2.2729e-07 | 2.5616e-07 | -2.8871e-08
2.2719e-07 | 2.5613e-07 | -2.894e-08
2.2708e-07 | 2.5609e-07 | -2.9009e-08
2.2698e-07 | 2.5606e-07 | -2.9079e-08
2.2688e-07 | 2.5602e-07 | -2.9148e-08
2.2677e-07 | 2.5599e-07 | -2.9217e-08
2.2667e-07 | 2.5596e-07 | -2.9286e-08
2.2657e-07 | 2.5592e-07 | -2.9355e-08
2.2646e-07 | 2.5589e-07 | -2.9424e-08
2.2636e-07 | 2.5585e-07 | -2.9493e-08
2.2626e-07 | 2.5582e-07 | -2.9562e-08
2.2615e-07 | 2.5578e-07 | -2.9631e-08
2.2605e-07 | 2.5575e-07 | -2.97e-08
2.2595e-07 | 2.5572e-07 | -2.9769e-08
2.2584e-07 | 2.5568e-07 | -2.9837e-08
2.2574e-07 | 2.5565e-07 | -2.9906e-08
2.2564e-07 | 2.5561e-07 | -2.9975e-08
2.2554e-07 | 2.5558e-07 | -3.0043e-08
2.2543e-07 | 2.5554e-07 | -3.0112e-08
2.2533e-07 | 2.5551e-07 | -3.018e-08
2.2523e-07 | 2.5548e-07 | -3.0248e-08
2.2512e-07 | 2.5544e-07 | -3.0317e-08
2.2502e-07 | 2.5541e-07 | -3.0385e-08
2.2492e-07 | 2.5537e-07 | -3.0453e-08
2.2482e-07 | 2.5534e-07 | -3.0521e-08
2.2472e-07 | 2.553e-07 | -3.0589e-08
2.2461e-07 | 2.5527e-07 | -3.0657e-08
2.2451e-07 | 2.5524e-07 | -3.0725e-08
2.2441e-07 | 2.552e-07 | -3.0793e-08
2.2431e-07 | 2.5517e-07 | -3.0861e-08
2.242e-07 | 2.5513e-07 | -3.0929e-08
2.241e-07 | 2.551e-07 | -3.0997e-08
2.24e-07 | 2.5507e-07 | -3.1064e-08
2.239e-07 | 2.5503e-07 | -3.1132e-08
2.238e-07 | 2.55e-07 | -3.12e-08
2.237e-07 | 2.5496e-07 | -3.1267e-08
2.2359e-07 | 2.5493e-07 | -3.1335e-08
2.2349e-07 | 2.5489e-07 | -3.1402e-08
2.2339e-07 | 2.5486e-07 | -3.147e-08
2.2329e-07 | 2.5483e-07 | -3.1537e-08
2.2319e-07 | 2.5479e-07 | -3.1604e-08
2.2309e-07 | 2.5476e-07 | -3.1672e-08
2.2299e-07 | 2.5472e-07 | -3.1739e-08
2.2288e-07 | 2.5469e-07 | -3.1806e-08
2.2278e-07 | 2.5466e-07 | -3.1873e-08
2.2268e-07 | 2.5462e-07 | -3.194e-08
2.2258e-07 | 2.5459e-07 | -3.2007e-08
2.2248e-07 | 2.5455e-07 | -3.2074e-08
2.2238e-07 | 2.5452e-07 | -3.214e-08
2.2228e-07 | 2.5449e-07 | -3.2207e-08
2.2218e-07 | 2.5445e-07 | -3.2274e-08
2.2208e-07 | 2.5442e-07 | -3.2341e-08
2.2198e-07 | 2.5438e-07 | -3.2407e-08
2.2188e-07 | 2.5435e-07 | -3.2474e-08
2.2178e-07 | 2.5432e-07 | -3.254e-08
2.2167e-07 | 2.5428e-07 | -3.2607e-08
2.2157e-07 | 2.5425e-07 | -3.2673e-08
2.2147e-07 | 2.5421e-07 | -3.274e-08
2.2137e-07 | 2.5418e-07 | -3.2806e-08
2.2127e-07 | 2.5415e-07 | -3.2872e-08
2.2117e-07 | 2.5411e-07 | -3.2938e-08
2.2107e-07 | 2.5408e-07 | -3.3004e-08
2.2097e-07 | 2.5404e-07 | -3.3071e-08
2.2087e-07 | 2.5401e-07 | -3.3137e-08
2.2077e-07 | 2.5398e-07 | -3.3203e-08
2.2067e-07 | 2.5394e-07 | -3.3268e-08
2.2057e-07 | 2.5391e-07 | -3.3334e-08
2.2047e-07 | 2.5387e-07 | -3.34e-08
2.2037e-07 | 2.5384e-07 | -3.3466e-08
2.2027e-07 | 2.5381e-07 | -3.3532e-08
2.2017e-07 | 2.5377e-07 | -3.3597e-08
2.2007e-07 | 2.5374e-07 | -3.3663e-08
2.1997e-07 | 2.537e-07 | -3.3728e-08
2.1988e-07 | 2.5367e-07 | -3.3794e-08
2.1978e-07 | 2.5364e-07 | -3.3859e-08
2.1968e-07 | 2.536e-07 | -3.3925e-08
2.1958e-07 | 2.5357e-07 | -3.399e-08
2.1948e-07 | 2.5353e-07 | -3.4055e-08
2.1938e-07 | 2.535e-07 | -3.4121e-08
2.1928e-07 | 2.5347e-07 | -3.4186e-08
2.1918e-07 | 2.5343e-07 | -3.4251e-08
2.1908e-07 | 2.534e-07 | -3.4316e-08
2.1898e-07 | 2.5336e-07 | -3.4381e-08
2.1888e-07 | 2.5333e-07 | -3.4446e-08
2.1879e-07 | 2.533e-07 | -3.4511e-08
2.1869e-07 | 2.5326e-07 | -3.4576e-08
2.1859e-07 | 2.5323e-07 | -3.4641e-08
2.1849e-07 | 2.5319e-07 | -3.4705e-08
2.1839e-07 | 2.5316e-07 | -3.477e-08
2.1829e-07 | 2.5313e-07 | -3.4835e-08
2.1819e-07 | 2.5309e-07 | -3.4899e-08
2.1809e-07 | 2.5306e-07 | -3.4964e-08
2.18e-07 | 2.5302e-07 | -3.5028e-08
2.179e-07 | 2.5299e-07 | -3.5093e-08
2.178e-07 | 2.5296e-07 | -3.5157e-08
2.177e-07 | 2.5292e-07 | -3.5222e-08
2.176e-07 | 2.5289e-07 | -3.5286e-08
2.1751e-07 | 2.5286e-07 | -3.535e-08
2.1741e-07 | 2.5282e-07 | -3.5414e-08
2.1731e-07 | 2.5279e-07 | -3.5479e-08
2.1721e-07 | 2.5275e-07 | -3.5543e-08
2.1711e-07 | 2.5272e-07 | -3.5607e-08
2.1702e-07 | 2.5269e-07 | -3.5671e-08
2.1692e-07 | 2.5265e-07 | -3.5734e-08
2.1682e-07 | 2.5262e-07 | -3.5798e-08
2.1672e-07 | 2.5258e-07 | -3.5862e-08
2.1662e-07 | 2.5255e-07 | -3.5926e-08
2.1653e-07 | 2.5252e-07 | -3.599e-08
2.1643e-07 | 2.5248e-07 | -3.6053e-08
2.1633e-07 | 2.5245e-07 | -3.6117e-08
2.1624e-07 | 2.5242e-07 | -3.6181e-08
2.1614e-07 | 2.5238e-07 | -3.6244e-08
2.1604e-07 | 2.5235e-07 | -3.6308e-08
2.1594e-07 | 2.5231e-07 | -3.6371e-08
2.1585e-07 | 2.5228e-07 | -3.6434e-08
2.1575e-07 | 2.5225e-07 | -3.6498e-08
2.1565e-07 | 2.5221e-07 | -3.6561e-08
2.1556e-07 | 2.5218e-07 | -3.6624e-08
2.1546e-07 | 2.5215e-07 | -3.6687e-08
2.1536e-07 | 2.5211e-07 | -3.675e-08
2.1526e-07 | 2.5208e-07 | -3.6813e-08
2.1517e-07 | 2.5204e-07 | -3.6876e-08
2.1507e-07 | 2.5201e-07 | -3.6939e-08
2.1497e-07 | 2.5198e-07 | -3.7002e-08
2.1488e-07 | 2.5194e-07 | -3.7065e-08
2.1478e-07 | 2.5191e-07 | -3.7128e-08
2.1468e-07 | 2.5188e-07 | -3.7191e-08
2.1459e-07 | 2.5184e-07 | -3.7253e-08
2.1449e-07 | 2.5181e-07 | -3.7316e-08
2.144e-07 | 2.5177e-07 | -3.7379e-08
2.143e-07 | 2.5174e-07 | -3.7441e-08
2.142e-07 | 2.5171e-07 | -3.7504e-08
2.1411e-07 | 2.5167e-07 | -3.7566e-08
2.1401e-07 | 2.5164e-07 | -3.7628e-08
2.1392e-07 | 2.5161e-07 | -3.7691e-08
2.1382e-07 | 2.5157e-07 | -3.7753e-08
2.1372e-07 | 2.5154e-07 | -3.7815e-08
2.1363e-07 | 2.515e-07 | -3.7878e-08
2.1353e-07 | 2.5147e-07 | -3.794e-08
2.1344e-07 | 2.5144e-07 | -3.8002e-08
2.1334e-07 | 2.514e-07 | -3.8064e-08
2.1324e-07 | 2.5137e-07 | -3.8126e-08
2.1315e-07 | 2.5134e-07 | -3.8188e-08
2.1305e-07 | 2.513e-07 | -3.825e-08
2.1296e-07 | 2.5127e-07 | -3.8312e-08
2.1286e-07 | 2.5124e-07 | -3.8373e-08
2.1277e-07 | 2.512e-07 | -3.8435e-08
2.1267e-07 | 2.5117e-07 | -3.8497e-08
2.1258e-07 | 2.5113e-07 | -3.8558e-08
2.1248e-07 | 2.511e-07 | -3.862e-08
2.1239e-07 | 2.5107e-07 | -3.8682e-08
2.1229e-07 | 2.5103e-07 | -3.8743e-08
2.122e-07 | 2.51e-07 | -3.8804e-08
2.121e-07 | 2.5097e-07 | -3.8866e-08
2.1201e-07 | 2.5093e-07 | -3.8927e-08
2.1191e-07 | 2.509e-07 | -3.8989e-08
2.1182e-07 | 2.5087e-07 | -3.905e-08
2.1172e-07 | 2.5083e-07 | -3.9111e-08
2.1163e-07 | 2.508e-07 | -3.9172e-08
2.1153e-07 | 2.5077e-07 | -3.9233e-08
2.1144e-07 | 2.5073e-07 | -3.9294e-08
2.1134e-07 | 2.507e-07 | -3.9355e-08
2.1125e-07 | 2.5066e-07 | -3.9416e-08
2.1115e-07 | 2.5063e-07 | -3.9477e-08
2.1106e-07 | 2.506e-07 | -3.9538e-08
2.1096e-07 | 2.5056e-07 | -3.9599e-08
2.1087e-07 | 2.5053e-07 | -3.9659e-08
2.1078e-07 | 2.505e-07 | -3.972e-08
2.1068e-07 | 2.5046e-07 | -3.9781e-08
2.1059e-07 | 2.5043e-07 | -3.9841e-08
2.1049e-07 | 2.504e-07 | -3.9902e-08
2.104e-07 | 2.5036e-07 | -3.9962e-08
2.1031e-07 | 2.5033e-07 | -4.0023e-08
2.1021e-07 | 2.503e-07 | -4.0083e-08
2.1012e-07 | 2.5026e-07 | -4.0144e-08
2.1002e-07 | 2.5023e-07 | -4.0204e-08
2.0993e-07 | 2.5019e-07 | -4.0264e-08
2.0984e-07 | 2.5016e-07 | -4.0324e-08
2.0974e-07 | 2.5013e-07 | -4.0385e-08
2.0965e-07 | 2.5009e-07 | -4.0445e-08
2.0956e-07 | 2.5006e-07 | -4.0505e-08
2.0946e-07 | 2.5003e-07 | -4.0565e-08
2.0937e-07 | 2.4999e-07 | -4.0625e-08
2.0928e-07 | 2.4996e-07 | -4.0685e-08
2.0918e-07 | 2.4993e-07 | -4.0745e-08
2.0909e-07 | 2.4989e-07 | -4.0804e-08
2.09e-07 | 2.4986e-07 | -4.0864e-08
2.089e-07 | 2.4983e-07 | -4.0924e-08
2.0881e-07 | 2.4979e-07 | -4.0983e-08
2.0872e-07 | 2.4976e-07 | -4.1043e-08
2.0862e-07 | 2.4973e-07 | -4.1103e-08
2.0853e-07 | 2.4969e-07 | -4.1162e-08
2.0844e-07 | 2.4966e-07 | -4.1222e-08
2.0834e-07 | 2.4963e-07 | -4.1281e-08
2.0825e-07 | 2.4959e-07 | -4.1341e-08
2.0816e-07 | 2.4956e-07 | -4.14e-08
2.0807e-07 | 2.4953e-07 | -4.1459e-08
2.0797e-07 | 2.4949e-07 | -4.1518e-08
2.0788e-07 | 2.4946e-07 | -4.1578e-08
2.0779e-07 | 2.4943e-07 | -4.1637e-08
2.077e-07 | 2.4939e-07 | -4.1696e-08
2.076e-07 | 2.4936e-07 | -4.1755e-08
2.0751e-07 | 2.4933e-07 | -4.1814e-08
2.0742e-07 | 2.4929e-07 | -4.1873e-08
2.0733e-07 | 2.4926e-07 | -4.1932e-08
2.0723e-07 | 2.4923e-07 | -4.1991e-08
2.0714e-07 | 2.4919e-07 | -4.2049e-08
2.0705e-07 | 2.4916e-07 | -4.2108e-08
2.0696e-07 | 2.4913e-07 | -4.2167e-08
2.0687e-07 | 2.4909e-07 | -4.2226e-08
2.0677e-07 | 2.4906e-07 | -4.2284e-08
2.0668e-07 | 2.4903e-07 | -4.2343e-08
2.0659e-07 | 2.4899e-07 | -4.2401e-08
2.065e-07 | 2.4896e-07 | -4.246e-08
2.0641e-07 | 2.4893e-07 | -4.2518e-08
2.0632e-07 | 2.4889e-07 | -4.2577e-08
2.0622e-07 | 2.4886e-07 | -4.2635e-08
2.0613e-07 | 2.4883e-07 | -4.2693e-08
2.0604e-07 | 2.4879e-07 | -4.2751e-08
2.0595e-07 | 2.4876e-07 | -4.281e-08
2.0586e-07 | 2.4873e-07 | -4.2868e-08
2.0577e-07 | 2.4869e-07 | -4.2926e-08
2.0567e-07 | 2.4866e-07 | -4.2984e-08
2.0558e-07 | 2.4863e-07 | -4.3042e-08
2.0549e-07 | 2.4859e-07 | -4.31e-08
2.054e-07 | 2.4856e-07 | -4.3158e-08
2.0531e-07 | 2.4853e-07 | -4.3216e-08
2.0522e-07 | 2.4849e-07 | -4.3273e-08
2.0513e-07 | 2.4846e-07 | -4.3331e-08
2.0504e-07 | 2.4843e-07 | -4.3389e-08
2.0495e-07 | 2.4839e-07 | -4.3447e-08
2.0485e-07 | 2.4836e-07 | -4.3504e-08
2.0476e-07 | 2.4833e-07 | -4.3562e-08
2.0467e-07 | 2.4829e-07 | -4.3619e-08
2.0458e-07 | 2.4826e-07 | -4.3677e-08
2.0449e-07 | 2.4823e-07 | -4.3734e-08
2.044e-07 | 2.4819e-07 | -4.3792e-08
2.0431e-07 | 2.4816e-07 | -4.3849e-08
2.0422e-07 | 2.4813e-07 | -4.3906e-08
2.0413e-07 | 2.4809e-07 | -4.3964e-08
2.0404e-07 | 2.4806e-07 | -4.4021e-08
2.0395e-07 | 2.4803e-07 | -4.4078e-08
2.0386e-07 | 2.4799e-07 | -4.4135e-08
2.0377e-07 | 2.4796e-07 | -4.4192e-08
2.0368e-07 | 2.4793e-07 | -4.4249e-08
2.0359e-07 | 2.4789e-07 | -4.4306e-08
2.035e-07 | 2.4786e-07 | -4.4363e-08
2.0341e-07 | 2.4783e-07 | -4.442e-08
2.0332e-07 | 2.4779e-07 | -4.4477e-08
2.0323e-07 | 2.4776e-07 | -4.4534e-08
2.0314e-07 | 2.4773e-07 | -4.459e-08
2.0305e-07 | 2.477e-07 | -4.4647e-08
2.0296e-07 | 2.4766e-07 | -4.4704e-08
2.0287e-07 | 2.4763e-07 | -4.476e-08
2.0278e-07 | 2.476e-07 | -4.4817e-08
2.0269e-07 | 2.4756e-07 | -4.4873e-08
2.026e-07 | 2.4753e-07 | -4.493e-08
2.0251e-07 | 2.475e-07 | -4.4986e-08
2.0242e-07 | 2.4746e-07 | -4.5043e-08
2.0233e-07 | 2.4743e-07 | -4.5099e-08
2.0224e-07 | 2.474e-07 | -4.5155e-08
2.0215e-07 | 2.4736e-07 | -4.5211e-08
2.0206e-07 | 2.4733e-07 | -4.5268e-08
2.0197e-07 | 2.473e-07 | -4.5324e-08
2.0188e-07 | 2.4726e-07 | -4.538e-08
2.018e-07 | 2.4723e-07 | -4.5436e-08
2.0171e-07 | 2.472e-07 | -4.5492e-08
2.0162e-07 | 2.4716e-07 | -4.5548e-08
2.0153e-07 | 2.4713e-07 | -4.5604e-08
2.0144e-07 | 2.471e-07 | -4.566e-08
2.0135e-07 | 2.4707e-07 | -4.5715e-08
2.0126e-07 | 2.4703e-07 | -4.5771e-08
2.0117e-07 | 2.47e-07 | -4.5827e-08
2.0108e-07 | 2.4697e-07 | -4.5883e-08
2.01e-07 | 2.4693e-07 | -4.5938e-08
2.0091e-07 | 2.469e-07 | -4.5994e-08
2.0082e-07 | 2.4687e-07 | -4.605e-08
2.0073e-07 | 2.4683e-07 | -4.6105e-08
2.0064e-07 | 2.468e-07 | -4.616e-08
2.0055e-07 | 2.4677e-07 | -4.6216e-08
2.0046e-07 | 2.4674e-07 | -4.6271e-08
2.0038e-07 | 2.467e-07 | -4.6327e-08
2.0029e-07 | 2.4667e-07 | -4.6382e-08
2.002e-07 | 2.4664e-07 | -4.6437e-08
2.0011e-07 | 2.466e-07 | -4.6492e-08
2.0002e-07 | 2.4657e-07 | -4.6547e-08
1.9993e-07 | 2.4654e-07 | -4.6603e-08
1.9985e-07 | 2.465e-07 | -4.6658e-08
1.9976e-07 | 2.4647e-07 | -4.6713e-08
1.9967e-07 | 2.4644e-07 | -4.6768e-08
1.9958e-07 | 2.464e-07 | -4.6823e-08
1.9949e-07 | 2.4637e-07 | -4.6877e-08
1.9941e-07 | 2.4634e-07 | -4.6932e-08
1.9932e-07 | 2.4631e-07 | -4.6987e-08
1.9923e-07 | 2.4627e-07 | -4.7042e-08
1.9914e-07 | 2.4624e-07 | -4.7096e-08
1.9906e-07 | 2.4621e-07 | -4.7151e-08
1.9897e-07 | 2.4617e-07 | -4.7206e-08
1.9888e-07 | 2.4614e-07 | -4.726e-08
1.9879e-07 | 2.4611e-07 | -4.7315e-08
1.9871e-07 | 2.4608e-07 | -4.7369e-08
1.9862e-07 | 2.4604e-07 | -4.7424e-08
1.9853e-07 | 2.4601e-07 | -4.7478e-08
1.9844e-07 | 2.4598e-07 | -4.7533e-08
1.9836e-07 | 2.4594e-07 | -4.7587e-08
1.9827e-07 | 2.4591e-07 | -4.7641e-08
1.9818e-07 | 2.4588e-07 | -4.7695e-08
1.981e-07 | 2.4584e-07 | -4.7749e-08
1.9801e-07 | 2.4581e-07 | -4.7804e-08
1.9792e-07 | 2.4578e-07 | -4.7858e-08
1.9783e-07 | 2.4575e-07 | -4.7912e-08
1.9775e-07 | 2.4571e-07 | -4.7966e-08
1.9766e-07 | 2.4568e-07 | -4.802e-08
1.9757e-07 | 2.4565e-07 | -4.8074e-08
1.9749e-07 | 2.4561e-07 | -4.8127e-08
1.974e-07 | 2.4558e-07 | -4.8181e-08
1.9731e-07 | 2.4555e-07 | -4.8235e-08
1.9723e-07 | 2.4552e-07 | -4.8289e-08
1.9714e-07 | 2.4548e-07 | -4.8342e-08
1.9705e-07 | 2.4545e-07 | -4.8396e-08
1.9697e-07 | 2.4542e-07 | -4.845e-08
1.9688e-07 | 2.4538e-07 | -4.8503e-08
1.9679e-07 | 2.4535e-07 | -4.8557e-08
1.9671e-07 | 2.4532e-07 | -4.861e-08
1.9662e-07 | 2.4529e-07 | -4.8664e-08
1.9654e-07 | 2.4525e-07 | -4.8717e-08
1.9645e-07 | 2.4522e-07 | -4.877e-08
1.9636e-07 | 2.4519e-07 | -4.8824e-08
1.9628e-07 | 2.4515e-07 | -4.8877e-08
1.9619e-07 | 2.4512e-07 | -4.893e-08
1.9611e-07 | 2.4509e-07 | -4.8983e-08
1.9602e-07 | 2.4506e-07 | -4.9036e-08
1.9593e-07 | 2.4502e-07 | -4.9089e-08
1.9585e-07 | 2.4499e-07 | -4.9143e-08
1.9576e-07 | 2.4496e-07 | -4.9196e-08
1.9568e-07 | 2.4492e-07 | -4.9248e-08
1.9559e-07 | 2.4489e-07 | -4.9301e-08
1.9551e-07 | 2.4486e-07 | -4.9354e-08
1.9542e-07 | 2.4483e-07 | -4.9407e-08
1.9533e-07 | 2.4479e-07 | -4.946e-08
1.9525e-07 | 2.4476e-07 | -4.9513e-08
1.9516e-07 | 2.4473e-07 | -4.9565e-08
1.9508e-07 | 2.447e-07 | -4.9618e-08
1.9499e-07 | 2.4466e-07 | -4.967e-08
1.9491e-07 | 2.4463e-07 | -4.9723e-08
1.9482e-07 | 2.446e-07 | -4.9776e-08
1.9474e-07 | 2.4456e-07 | -4.9828e-08
1.9465e-07 | 2.4453e-07 | -4.988e-08
1.9457e-07 | 2.445e-07 | -4.9933e-08
1.9448e-07 | 2.4447e-07 | -4.9985e-08
1.944e-07 | 2.4443e-07 | -5.0037e-08
1.9431e-07 | 2.444e-07 | -5.009e-08
1.9423e-07 | 2.4437e-07 | -5.0142e-08
1.9414e-07 | 2.4434e-07 | -5.0194e-08
1.9406e-07 | 2.443e-07 | -5.0246e-08
1.9397e-07 | 2.4427e-07 | -5.0298e-08
1.9389e-07 | 2.4424e-07 | -5.035e-08
1.938e-07 | 2.442e-07 | -5.0402e-08
1.9372e-07 | 2.4417e-07 | -5.0454e-08
1.9363e-07 | 2.4414e-07 | -5.0506e-08
1.9355e-07 | 2.4411e-07 | -5.0558e-08
1.9346e-07 | 2.4407e-07 | -5.061e-08
1.9338e-07 | 2.4404e-07 | -5.0662e-08
1.9329e-07 | 2.4401e-07 | -5.0713e-08
1.9321e-07 | 2.4398e-07 | -5.0765e-08
1.9313e-07 | 2.4394e-07 | -5.0817e-08
1.9304e-07 | 2.4391e-07 | -5.0869e-08
1.9296e-07 | 2.4388e-07 | -5.092e-08
1.9287e-07 | 2.4384e-07 | -5.0972e-08
1.9279e-07 | 2.4381e-07 | -5.1023e-08
1.9271e-07 | 2.4378e-07 | -5.1075e-08
1.9262e-07 | 2.4375e-07 | -5.1126e-08
1.9254e-07 | 2.4371e-07 | -5.1177e-08
1.9245e-07 | 2.4368e-07 | -5.1229e-08
1.9237e-07 | 2.4365e-07 | -5.128e-08
1.9229e-07 | 2.4362e-07 | -5.1331e-08
1.922e-07 | 2.4358e-07 | -5.1382e-08
1.9212e-07 | 2.4355e-07 | -5.1434e-08
1.9203e-07 | 2.4352e-07 | -5.1485e-08
1.9195e-07 | 2.4349e-07 | -5.1536e-08
1.9187e-07 | 2.4345e-07 | -5.1587e-08
1.9178e-07 | 2.4342e-07 | -5.1638e-08
1.917e-07 | 2.4339e-07 | -5.1689e-08
1.9162e-07 | 2.4336e-07 | -5.174e-08
1.9153e-07 | 2.4332e-07 | -5.179e-08
1.9145e-07 | 2.4329e-07 | -5.1841e-08
1.9137e-07 | 2.4326e-07 | -5.1892e-08
1.9128e-07 | 2.4323e-07 | -5.1943e-08
1.912e-07 | 2.4319e-07 | -5.1994e-08
1.9112e-07 | 2.4316e-07 | -5.2044e-08
1.9103e-07 | 2.4313e-07 | -5.2095e-08
1.9095e-07 | 2.431e-07 | -5.2145e-08
1.9087e-07 | 2.4306e-07 | -5.2196e-08
1.9078e-07 | 2.4303e-07 | -5.2246e-08
1.907e-07 | 2.43e-07 | -5.2297e-08
1.9062e-07 | 2.4296e-07 | -5.2347e-08
1.9053e-07 | 2.4293e-07 | -5.2398e-08
1.9045e-07 | 2.429e-07 | -5.2448e-08
1.9037e-07 | 2.4287e-07 | -5.2498e-08
1.9029e-07 | 2.4283e-07 | -5.2549e-08
1.902e-07 | 2.428e-07 | -5.2599e-08
1.9012e-07 | 2.4277e-07 | -5.2649e-08
1.9004e-07 | 2.4274e-07 | -5.2699e-08
1.8996e-07 | 2.427e-07 | -5.2749e-08
1.8987e-07 | 2.4267e-07 | -5.2799e-08
1.8979e-07 | 2.4264e-07 | -5.2849e-08
1.8971e-07 | 2.4261e-07 | -5.2899e-08
1.8963e-07 | 2.4257e-07 | -5.2949e-08
1.8954e-07 | 2.4254e-07 | -5.2999e-08
1.8946e-07 | 2.4251e-07 | -5.3049e-08
1.8938e-07 | 2.4248e-07 | -5.3099e-08
1.893e-07 | 2.4245e-07 | -5.3148e-08
1.8921e-07 | 2.4241e-07 | -5.3198e-08
1.8913e-07 | 2.4238e-07 | -5.3248e-08
1.8905e-07 | 2.4235e-07 | -5.3297e-08
1.8897e-07 | 2.4232e-07 | -5.3347e-08
1.8889e-07 | 2.4228e-07 | -5.3396e-08
1.888e-07 | 2.4225e-07 | -5.3446e-08
1.8872e-07 | 2.4222e-07 | -5.3495e-08
1.8864e-07 | 2.4219e-07 | -5.3545e-08
1.8856e-07 | 2.4215e-07 | -5.3594e-08
1.8848e-07 | 2.4212e-07 | -5.3644e-08
1.884e-07 | 2.4209e-07 | -5.3693e-08
1.8831e-07 | 2.4206e-07 | -5.3742e-08
1.8823e-07 | 2.4202e-07 | -5.3791e-08
1.8815e-07 | 2.4199e-07 | -5.3841e-08
1.8807e-07 | 2.4196e-07 | -5.389e-08
1.8799e-07 | 2.4193e-07 | -5.3939e-08
1.8791e-07 | 2.4189e-07 | -5.3988e-08
1.8782e-07 | 2.4186e-07 | -5.4037e-08
1.8774e-07 | 2.4183e-07 | -5.4086e-08
1.8766e-07 | 2.418e-07 | -5.4135e-08
1.8758e-07 | 2.4176e-07 | -5.4184e-08
1.875e-07 | 2.4173e-07 | -5.4233e-08
1.8742e-07 | 2.417e-07 | -5.4282e-08
1.8734e-07 | 2.4167e-07 | -5.433e-08
1.8726e-07 | 2.4163e-07 | -5.4379e-08
1.8717e-07 | 2.416e-07 | -5.4428e-08
1.8709e-07 | 2.4157e-07 | -5.4476e-08
1.8701e-07 | 2.4154e-07 | -5.4525e-08
1.8693e-07 | 2.4151e-07 | -5.4574e-08
1.8685e-07 | 2.4147e-07 | -5.4622e-08
1.8677e-07 | 2.4144e-07 | -5.4671e-08
1.8669e-07 | 2.4141e-07 | -5.4719e-08
1.8661e-07 | 2.4138e-07 | -5.4767e-08
1.8653e-07 | 2.4134e-07 | -5.4816e-08
1.8645e-07 | 2.4131e-07 | -5.4864e-08
1.8637e-07 | 2.4128e-07 | -5.4913e-08
1.8629e-07 | 2.4125e-07 | -5.4961e-08
1.8621e-07 | 2.4121e-07 | -5.5009e-08
1.8613e-07 | 2.4118e-07 | -5.5057e-08
1.8604e-07 | 2.4115e-07 | -5.5105e-08
1.8596e-07 | 2.4112e-07 | -5.5153e-08
1.8588e-07 | 2.4109e-07 | -5.5202e-08
1.858e-07 | 2.4105e-07 | -5.525e-08
1.8572e-07 | 2.4102e-07 | -5.5298e-08
1.8564e-07 | 2.4099e-07 | -5.5345e-08
1.8556e-07 | 2.4096e-07 | -5.5393e-08
1.8548e-07 | 2.4092e-07 | -5.5441e-08
1.854e-07 | 2.4089e-07 | -5.5489e-08
1.8532e-07 | 2.4086e-07 | -5.5537e-08
1.8524e-07 | 2.4083e-07 | -5.5585e-08
1.8516e-07 | 2.408e-07 | -5.5632e-08
1.8508e-07 | 2.4076e-07 | -5.568e-08
1.85e-07 | 2.4073e-07 | -5.5728e-08
1.8492e-07 | 2.407e-07 | -5.5775e-08
1.8484e-07 | 2.4067e-07 | -5.5823e-08
1.8476e-07 | 2.4063e-07 | -5.587e-08
1.8468e-07 | 2.406e-07 | -5.5918e-08
1.846e-07 | 2.4057e-07 | -5.5965e-08
1.8452e-07 | 2.4054e-07 | -5.6013e-08
1.8445e-07 | 2.4051e-07 | -5.606e-08
1.8437e-07 | 2.4047e-07 | -5.6107e-08
1.8429e-07 | 2.4044e-07 | -5.6155e-08
1.8421e-07 | 2.4041e-07 | -5.6202e-08
1.8413e-07 | 2.4038e-07 | -5.6249e-08
1.8405e-07 | 2.4034e-07 | -5.6296e-08
1.8397e-07 | 2.4031e-07 | -5.6343e-08
1.8389e-07 | 2.4028e-07 | -5.639e-08
1.8381e-07 | 2.4025e-07 | -5.6438e-08
1.8373e-07 | 2.4022e-07 | -5.6485e-08
1.8365e-07 | 2.4018e-07 | -5.6532e-08
1.8357e-07 | 2.4015e-07 | -5.6578e-08
1.8349e-07 | 2.4012e-07 | -5.6625e-08
1.8341e-07 | 2.4009e-07 | -5.6672e-08
1.8334e-07 | 2.4005e-07 | -5.6719e-08
1.8326e-07 | 2.4002e-07 | -5.6766e-08
1.8318e-07 | 2.3999e-07 | -5.6813e-08
1.831e-07 | 2.3996e-07 | -5.6859e-08
1.8302e-07 | 2.3993e-07 | -5.6906e-08
1.8294e-07 | 2.3989e-07 | -5.6953e-08
1.8286e-07 | 2.3986e-07 | -5.6999e-08
1.8278e-07 | 2.3983e-07 | -5.7046e-08
1.8271e-07 | 2.398e-07 | -5.7092e-08
1.8263e-07 | 2.3977e-07 | -5.7139e-08
1.8255e-07 | 2.3973e-07 | -5.7185e-08
1.8247e-07 | 2.397e-07 | -5.7231e-08
1.8239e-07 | 2.3967e-07 | -5.7278e-08
1.8231e-07 | 2.3964e-07 | -5.7324e-08
1.8223e-07 | 2.3961e-07 | -5.737e-08
1.8216e-07 | 2.3957e-07 | -5.7417e-08
1.8208e-07 | 2.3954e-07 | -5.7463e-08
1.82e-07 | 2.3951e-07 | -5.7509e-08
1.8192e-07 | 2.3948e-07 | -5.7555e-08
1.8184e-07 | 2.3944e-07 | -5.7601e-08
1.8177e-07 | 2.3941e-07 | -5.7647e-08
1.8169e-07 | 2.3938e-07 | -5.7693e-08
1.8161e-07 | 2.3935e-07 | -5.7739e-08
1.8153e-07 | 2.3932e-07 | -5.7785e-08
1.8145e-07 | 2.3928e-07 | -5.7831e-08
1.8138e-07 | 2.3925e-07 | -5.7877e-08
1.813e-07 | 2.3922e-07 | -5.7923e-08
1.8122e-07 | 2.3919e-07 | -5.7969e-08
1.8114e-07 | 2.3916e-07 | -5.8014e-08
1.8106e-07 | 2.3912e-07 | -5.806e-08
1.8099e-07 | 2.3909e-07 | -5.8106e-08
1.8091e-07 | 2.3906e-07 | -5.8151e-08
1.8083e-07 | 2.3903e-07 | -5.8197e-08
1.8075e-07 | 2.39e-07 | -5.8243e-08
1.8068e-07 | 2.3896e-07 | -5.8288e-08
1.806e-07 | 2.3893e-07 | -5.8334e-08
1.8052e-07 | 2.389e-07 | -5.8379e-08
1.8044e-07 | 2.3887e-07 | -5.8424e-08
1.8037e-07 | 2.3884e-07 | -5.847e-08
1.8029e-07 | 2.388e-07 | -5.8515e-08
1.8021e-07 | 2.3877e-07 | -5.856e-08
1.8013e-07 | 2.3874e-07 | -5.8606e-08
1.8006e-07 | 2.3871e-07 | -5.8651e-08
1.7998e-07 | 2.3868e-07 | -5.8696e-08
1.799e-07 | 2.3864e-07 | -5.8741e-08
1.7983e-07 | 2.3861e-07 | -5.8786e-08
1.7975e-07 | 2.3858e-07 | -5.8831e-08
1.7967e-07 | 2.3855e-07 | -5.8876e-08
1.796e-07 | 2.3852e-07 | -5.8921e-08
1.7952e-07 | 2.3848e-07 | -5.8966e-08
1.7944e-07 | 2.3845e-07 | -5.9011e-08
1.7936e-07 | 2.3842e-07 | -5.9056e-08
1.7929e-07 | 2.3839e-07 | -5.9101e-08
1.7921e-07 | 2.3836e-07 | -5.9146e-08
1.7913e-07 | 2.3833e-07 | -5.9191e-08
1.7906e-07 | 2.3829e-07 | -5.9235e-08
1.7898e-07 | 2.3826e-07 | -5.928e-08
1.789e-07 | 2.3823e-07 | -5.9325e-08
1.7883e-07 | 2.382e-07 | -5.9369e-08
1.7875e-07 | 2.3817e-07 | -5.9414e-08
1.7868e-07 | 2.3813e-07 | -5.9458e-08
1.786e-07 | 2.381e-07 | -5.9503e-08
1.7852e-07 | 2.3807e-07 | -5.9547e-08
1.7845e-07 | 2.3804e-07 | -5.9592e-08
1.7837e-07 | 2.3801e-07 | -5.9636e-08
1.7829e-07 | 2.3797e-07 | -5.9681e-08
1.7822e-07 | 2.3794e-07 | -5.9725e-08
1.7814e-07 | 2.3791e-07 | -5.9769e-08
1.7807e-07 | 2.3788e-07 | -5.9814e-08
1.7799e-07 | 2.3785e-07 | -5.9858e-08
1.7791e-07 | 2.3782e-07 | -5.9902e-08
1.7784e-07 | 2.3778e-07 | -5.9946e-08
1.7776e-07 | 2.3775e-07 | -5.999e-08
1.7769e-07 | 2.3772e-07 | -6.0034e-08
1.7761e-07 | 2.3769e-07 | -6.0078e-08
1.7753e-07 | 2.3766e-07 | -6.0122e-08
1.7746e-07 | 2.3762e-07 | -6.0166e-08
1.7738e-07 | 2.3759e-07 | -6.021e-08
1.7731e-07 | 2.3756e-07 | -6.0254e-08
1.7723e-07 | 2.3753e-07 | -6.0298e-08
1.7716e-07 | 2.375e-07 | -6.0342e-08
1.7708e-07 | 2.3747e-07 | -6.0386e-08
1.77e-07 | 2.3743e-07 | -6.0429e-08
1.7693e-07 | 2.374e-07 | -6.0473e-08
1.7685e-07 | 2.3737e-07 | -6.0517e-08
1.7678e-07 | 2.3734e-07 | -6.056e-08
1.767e-07 | 2.3731e-07 | -6.0604e-08
1.7663e-07 | 2.3727e-07 | -6.0648e-08
1.7655e-07 | 2.3724e-07 | -6.0691e-08
1.7648e-07 | 2.3721e-07 | -6.0735e-08
1.764e-07 | 2.3718e-07 | -6.0778e-08
1.7633e-07 | 2.3715e-07 | -6.0821e-08
1.7625e-07 | 2.3712e-07 | -6.0865e-08
1.7618e-07 | 2.3708e-07 | -6.0908e-08
1.761e-07 | 2.3705e-07 | -6.0952e-08
1.7603e-07 | 2.3702e-07 | -6.0995e-08
1.7595e-07 | 2.3699e-07 | -6.1038e-08
1.7588e-07 | 2.3696e-07 | -6.1081e-08
1.758e-07 | 2.3693e-07 | -6.1124e-08
1.7573e-07 | 2.3689e-07 | -6.1167e-08
1.7565e-07 | 2.3686e-07 | -6.1211e-08
1.7558e-07 | 2.3683e-07 | -6.1254e-08
1.755e-07 | 2.368e-07 | -6.1297e-08
1.7543e-07 | 2.3677e-07 | -6.134e-08
1.7535e-07 | 2.3674e-07 | -6.1383e-08
1.7528e-07 | 2.367e-07 | -6.1426e-08
1.752e-07 | 2.3667e-07 | -6.1469e-08
1.7513e-07 | 2.3664e-07 | -6.1511e-08
1.7505e-07 | 2.3661e-07 | -6.1554e-08
1.7498e-07 | 2.3658e-07 | -6.1597e-08
1.7491e-07 | 2.3655e-07 | -6.164e-08
1.7483e-07 | 2.3651e-07 | -6.1682e-08
1.7476e-07 | 2.3648e-07 | -6.1725e-08
1.7468e-07 | 2.3645e-07 | -6.1768e-08
1.7461e-07 | 2.3642e-07 | -6.181e-08
1.7453e-07 | 2.3639e-07 | -6.1853e-08
1.7446e-07 | 2.3636e-07 | -6.1895e-08
1.7439e-07 | 2.3632e-07 | -6.1938e-08
1.7431e-07 | 2.3629e-07 | -6.198e-08
1.7424e-07 | 2.3626e-07 | -6.2023e-08
1.7416e-07 | 2.3623e-07 | -6.2065e-08
1.7409e-07 | 2.362e-07 | -6.2107e-08
1.7402e-07 | 2.3617e-07 | -6.215e-08
1.7394e-07 | 2.3613e-07 | -6.2192e-08
1.7387e-07 | 2.361e-07 | -6.2234e-08
1.7379e-07 | 2.3607e-07 | -6.2277e-08
1.7372e-07 | 2.3604e-07 | -6.2319e-08
1.7365e-07 | 2.3601e-07 | -6.2361e-08
1.7357e-07 | 2.3598e-07 | -6.2403e-08
1.735e-07 | 2.3594e-07 | -6.2445e-08
1.7343e-07 | 2.3591e-07 | -6.2487e-08
1.7335e-07 | 2.3588e-07 | -6.2529e-08
1.7328e-07 | 2.3585e-07 | -6.2571e-08
1.732e-07 | 2.3582e-07 | -6.2613e-08
1.7313e-07 | 2.3579e-07 | -6.2655e-08
1.7306e-07 | 2.3575e-07 | -6.2697e-08
1.7298e-07 | 2.3572e-07 | -6.2739e-08
1.7291e-07 | 2.3569e-07 | -6.278e-08
1.7284e-07 | 2.3566e-07 | -6.2822e-08
1.7276e-07 | 2.3563e-07 | -6.2864e-08
1.7269e-07 | 2.356e-07 | -6.2905e-08
1.7262e-07 | 2.3557e-07 | -6.2947e-08
1.7254e-07 | 2.3553e-07 | -6.2989e-08
1.7247e-07 | 2.355e-07 | -6.303e-08
1.724e-07 | 2.3547e-07 | -6.3072e-08
1.7233e-07 | 2.3544e-07 | -6.3113e-08
1.7225e-07 | 2.3541e-07 | -6.3155e-08
1.7218e-07 | 2.3538e-07 | -6.3196e-08
1.7211e-07 | 2.3534e-07 | -6.3238e-08
1.7203e-07 | 2.3531e-07 | -6.3279e-08
1.7196e-07 | 2.3528e-07 | -6.332e-08
1.7189e-07 | 2.3525e-07 | -6.3362e-08
1.7182e-07 | 2.3522e-07 | -6.3403e-08
1.7174e-07 | 2.3519e-07 | -6.3444e-08
1.7167e-07 | 2.3516e-07 | -6.3486e-08
1.716e-07 | 2.3512e-07 | -6.3527e-08
1.7152e-07 | 2.3509e-07 | -6.3568e-08
1.7145e-07 | 2.3506e-07 | -6.3609e-08
1.7138e-07 | 2.3503e-07 | -6.365e-08
1.7131e-07 | 2.35e-07 | -6.3691e-08
1.7123e-07 | 2.3497e-07 | -6.3732e-08
1.7116e-07 | 2.3494e-07 | -6.3773e-08
1.7109e-07 | 2.349e-07 | -6.3814e-08
1.7102e-07 | 2.3487e-07 | -6.3855e-08
1.7095e-07 | 2.3484e-07 | -6.3896e-08
1.7087e-07 | 2.3481e-07 | -6.3936e-08
1.708e-07 | 2.3478e-07 | -6.3977e-08
1.7073e-07 | 2.3475e-07 | -6.4018e-08
1.7066e-07 | 2.3472e-07 | -6.4059e-08
1.7058e-07 | 2.3468e-07 | -6.4099e-08
1.7051e-07 | 2.3465e-07 | -6.414e-08
1.7044e-07 | 2.3462e-07 | -6.4181e-08
1.7037e-07 | 2.3459e-07 | -6.4221e-08
1.703e-07 | 2.3456e-07 | -6.4262e-08
1.7022e-07 | 2.3453e-07 | -6.4302e-08
1.7015e-07 | 2.345e-07 | -6.4343e-08
1.7008e-07 | 2.3446e-07 | -6.4383e-08
1.7001e-07 | 2.3443e-07 | -6.4424e-08
1.6994e-07 | 2.344e-07 | -6.4464e-08
1.6987e-07 | 2.3437e-07 | -6.4504e-08
1.6979e-07 | 2.3434e-07 | -6.4545e-08
1.6972e-07 | 2.3431e-07 | -6.4585e-08
1.6965e-07 | 2.3428e-07 | -6.4625e-08
1.6958e-07 | 2.3424e-07 | -6.4665e-08
1.6951e-07 | 2.3421e-07 | -6.4706e-08
1.6944e-07 | 2.3418e-07 | -6.4746e-08
1.6936e-07 | 2.3415e-07 | -6.4786e-08
1.6929e-07 | 2.3412e-07 | -6.4826e-08
1.6922e-07 | 2.3409e-07 | -6.4866e-08
1.6915e-07 | 2.3406e-07 | -6.4906e-08
1.6908e-07 | 2.3402e-07 | -6.4946e-08
1.6901e-07 | 2.3399e-07 | -6.4986e-08
1.6894e-07 | 2.3396e-07 | -6.5026e-08
1.6887e-07 | 2.3393e-07 | -6.5066e-08
1.6879e-07 | 2.339e-07 | -6.5106e-08
1.6872e-07 | 2.3387e-07 | -6.5145e-08
1.6865e-07 | 2.3384e-07 | -6.5185e-08
1.6858e-07 | 2.3381e-07 | -6.5225e-08
1.6851e-07 | 2.3377e-07 | -6.5265e-08
1.6844e-07 | 2.3374e-07 | -6.5304e-08
1.6837e-07 | 2.3371e-07 | -6.5344e-08
1.683e-07 | 2.3368e-07 | -6.5384e-08
1.6823e-07 | 2.3365e-07 | -6.5423e-08
1.6816e-07 | 2.3362e-07 | -6.5463e-08
1.6808e-07 | 2.3359e-07 | -6.5502e-08
1.6801e-07 | 2.3356e-07 | -6.5542e-08
1.6794e-07 | 2.3352e-07 | -6.5581e-08
1.6787e-07 | 2.3349e-07 | -6.5621e-08
1.678e-07 | 2.3346e-07 | -6.566e-08
1.6773e-07 | 2.3343e-07 | -6.5699e-08
1.6766e-07 | 2.334e-07 | -6.5739e-08
1.6759e-07 | 2.3337e-07 | -6.5778e-08
1.6752e-07 | 2.3334e-07 | -6.5817e-08
1.6745e-07 | 2.3331e-07 | -6.5856e-08
1.6738e-07 | 2.3327e-07 | -6.5896e-08
1.6731e-07 | 2.3324e-07 | -6.5935e-08
1.6724e-07 | 2.3321e-07 | -6.5974e-08
1.6717e-07 | 2.3318e-07 | -6.6013e-08
1.671e-07 | 2.3315e-07 | -6.6052e-08
1.6703e-07 | 2.3312e-07 | -6.6091e-08
1.6696e-07 | 2.3309e-07 | -6.613e-08
1.6689e-07 | 2.3306e-07 | -6.6169e-08
1.6682e-07 | 2.3302e-07 | -6.6208e-08
1.6675e-07 | 2.3299e-07 | -6.6247e-08
1.6668e-07 | 2.3296e-07 | -6.6286e-08
1.6661e-07 | 2.3293e-07 | -6.6324e-08
1.6654e-07 | 2.329e-07 | -6.6363e-08
1.6647e-07 | 2.3287e-07 | -6.6402e-08
1.664e-07 | 2.3284e-07 | -6.6441e-08
1.6633e-07 | 2.3281e-07 | -6.6479e-08
1.6626e-07 | 2.3277e-07 | -6.6518e-08
1.6619e-07 | 2.3274e-07 | -6.6557e-08
1.6612e-07 | 2.3271e-07 | -6.6595e-08
1.6605e-07 | 2.3268e-07 | -6.6634e-08
1.6598e-07 | 2.3265e-07 | -6.6672e-08
1.6591e-07 | 2.3262e-07 | -6.6711e-08
1.6584e-07 | 2.3259e-07 | -6.6749e-08
1.6577e-07 | 2.3256e-07 | -6.6788e-08
1.657e-07 | 2.3253e-07 | -6.6826e-08
1.6563e-07 | 2.3249e-07 | -6.6864e-08
1.6556e-07 | 2.3246e-07 | -6.6903e-08
1.6549e-07 | 2.3243e-07 | -6.6941e-08
1.6542e-07 | 2.324e-07 | -6.6979e-08
1.6535e-07 | 2.3237e-07 | -6.7018e-08
1.6528e-07 | 2.3234e-07 | -6.7056e-08
1.6521e-07 | 2.3231e-07 | -6.7094e-08
1.6514e-07 | 2.3228e-07 | -6.7132e-08
1.6508e-07 | 2.3225e-07 | -6.717e-08
1.6501e-07 | 2.3221e-07 | -6.7208e-08
1.6494e-07 | 2.3218e-07 | -6.7246e-08
1.6487e-07 | 2.3215e-07 | -6.7284e-08
1.648e-07 | 2.3212e-07 | -6.7322e-08
1.6473e-07 | 2.3209e-07 | -6.736e-08
1.6466e-07 | 2.3206e-07 | -6.7398e-08
1.6459e-07 | 2.3203e-07 | -6.7436e-08
1.6452e-07 | 2.32e-07 | -6.7474e-08
1.6445e-07 | 2.3197e-07 | -6.7512e-08
1.6439e-07 | 2.3193e-07 | -6.755e-08
1.6432e-07 | 2.319e-07 | -6.7587e-08
1.6425e-07 | 2.3187e-07 | -6.7625e-08
1.6418e-07 | 2.3184e-07 | -6.7663e-08
1.6411e-07 | 2.3181e-07 | -6.77e-08
1.6404e-07 | 2.3178e-07 | -6.7738e-08
1.6397e-07 | 2.3175e-07 | -6.7776e-08
1.639e-07 | 2.3172e-07 | -6.7813e-08
1.6384e-07 | 2.3169e-07 | -6.7851e-08
1.6377e-07 | 2.3166e-07 | -6.7888e-08
1.637e-07 | 2.3162e-07 | -6.7926e-08
1.6363e-07 | 2.3159e-07 | -6.7963e-08
1.6356e-07 | 2.3156e-07 | -6.8e-08
1.6349e-07 | 2.3153e-07 | -6.8038e-08
1.6343e-07 | 2.315e-07 | -6.8075e-08
1.6336e-07 | 2.3147e-07 | -6.8113e-08
1.6329e-07 | 2.3144e-07 | -6.815e-08
1.6322e-07 | 2.3141e-07 | -6.8187e-08
1.6315e-07 | 2.3138e-07 | -6.8224e-08
1.6308e-07 | 2.3135e-07 | -6.8261e-08
1.6302e-07 | 2.3131e-07 | -6.8299e-08
1.6295e-07 | 2.3128e-07 | -6.8336e-08
1.6288e-07 | 2.3125e-07 | -6.8373e-08
1.6281e-07 | 2.3122e-07 | -6.841e-08
1.6274e-07 | 2.3119e-07 | -6.8447e-08
1.6268e-07 | 2.3116e-07 | -6.8484e-08
1.6261e-07 | 2.3113e-07 | -6.8521e-08
1.6254e-07 | 2.311e-07 | -6.8558e-08
1.6247e-07 | 2.3107e-07 | -6.8595e-08
1.624e-07 | 2.3104e-07 | -6.8632e-08
1.6234e-07 | 2.31e-07 | -6.8668e-08
1.6227e-07 | 2.3097e-07 | -6.8705e-08
1.622e-07 | 2.3094e-07 | -6.8742e-08
1.6213e-07 | 2.3091e-07 | -6.8779e-08
1.6207e-07 | 2.3088e-07 | -6.8815e-08
1.62e-07 | 2.3085e-07 | -6.8852e-08
1.6193e-07 | 2.3082e-07 | -6.8889e-08
1.6186e-07 | 2.3079e-07 | -6.8925e-08
1.618e-07 | 2.3076e-07 | -6.8962e-08
1.6173e-07 | 2.3073e-07 | -6.8999e-08
1.6166e-07 | 2.307e-07 | -6.9035e-08
1.6159e-07 | 2.3066e-07 | -6.9072e-08
1.6153e-07 | 2.3063e-07 | -6.9108e-08
1.6146e-07 | 2.306e-07 | -6.9144e-08
1.6139e-07 | 2.3057e-07 | -6.9181e-08
1.6132e-07 | 2.3054e-07 | -6.9217e-08
1.6126e-07 | 2.3051e-07 | -6.9254e-08
1.6119e-07 | 2.3048e-07 | -6.929e-08
1.6112e-07 | 2.3045e-07 | -6.9326e-08
1.6106e-07 | 2.3042e-07 | -6.9362e-08
1.6099e-07 | 2.3039e-07 | -6.9399e-08
1.6092e-07 | 2.3036e-07 | -6.9435e-08
1.6085e-07 | 2.3033e-07 | -6.9471e-08
1.6079e-07 | 2.3029e-07 | -6.9507e-08
1.6072e-07 | 2.3026e-07 | -6.9543e-08
1.6065e-07 | 2.3023e-07 | -6.9579e-08
1.6059e-07 | 2.302e-07 | -6.9615e-08
1.6052e-07 | 2.3017e-07 | -6.9651e-08
1.6045e-07 | 2.3014e-07 | -6.9687e-08
1.6039e-07 | 2.3011e-07 | -6.9723e-08
1.6032e-07 | 2.3008e-07 | -6.9759e-08
1.6025e-07 | 2.3005e-07 | -6.9795e-08
1.6019e-07 | 2.3002e-07 | -6.9831e-08
1.6012e-07 | 2.2999e-07 | -6.9867e-08
1.6005e-07 | 2.2996e-07 | -6.9903e-08
1.5999e-07 | 2.2992e-07 | -6.9938e-08
1.5992e-07 | 2.2989e-07 | -6.9974e-08
1.5985e-07 | 2.2986e-07 | -7.001e-08
1.5979e-07 | 2.2983e-07 | -7.0045e-08
1.5972e-07 | 2.298e-07 | -7.0081e-08
1.5965e-07 | 2.2977e-07 | -7.0117e-08
1.5959e-07 | 2.2974e-07 | -7.0152e-08
1.5952e-07 | 2.2971e-07 | -7.0188e-08
1.5946e-07 | 2.2968e-07 | -7.0223e-08
1.5939e-07 | 2.2965e-07 | -7.0259e-08
1.5932e-07 | 2.2962e-07 | -7.0294e-08
1.5926e-07 | 2.2959e-07 | -7.033e-08
1.5919e-07 | 2.2956e-07 | -7.0365e-08
1.5912e-07 | 2.2953e-07 | -7.04e-08
1.5906e-07 | 2.2949e-07 | -7.0436e-08
1.5899e-07 | 2.2946e-07 | -7.0471e-08
1.5893e-07 | 2.2943e-07 | -7.0506e-08
1.5886e-07 | 2.294e-07 | -7.0542e-08
1.5879e-07 | 2.2937e-07 | -7.0577e-08
1.5873e-07 | 2.2934e-07 | -7.0612e-08
1.5866e-07 | 2.2931e-07 | -7.0647e-08
1.586e-07 | 2.2928e-07 | -7.0682e-08
1.5853e-07 | 2.2925e-07 | -7.0717e-08
1.5847e-07 | 2.2922e-07 | -7.0752e-08
1.584e-07 | 2.2919e-07 | -7.0787e-08
1.5833e-07 | 2.2916e-07 | -7.0822e-08
1.5827e-07 | 2.2913e-07 | -7.0857e-08
1.582e-07 | 2.291e-07 | -7.0892e-08
1.5814e-07 | 2.2906e-07 | -7.0927e-08
1.5807e-07 | 2.2903e-07 | -7.0962e-08
1.5801e-07 | 2.29e-07 | -7.0997e-08
1.5794e-07 | 2.2897e-07 | -7.1032e-08
1.5788e-07 | 2.2894e-07 | -7.1067e-08
1.5781e-07 | 2.2891e-07 | -7.1101e-08
1.5774e-07 | 2.2888e-07 | -7.1136e-08
1.5768e-07 | 2.2885e-07 | -7.1171e-08
1.5761e-07 | 2.2882e-07 | -7.1206e-08
1.5755e-07 | 2.2879e-07 | -7.124e-08
1.5748e-07 | 2.2876e-07 | -7.1275e-08
1.5742e-07 | 2.2873e-07 | -7.1309e-08
1.5735e-07 | 2.287e-07 | -7.1344e-08
1.5729e-07 | 2.2867e-07 | -7.1379e-08
1.5722e-07 | 2.2864e-07 | -7.1413e-08
1.5716e-07 | 2.286e-07 | -7.1447e-08
1.5709e-07 | 2.2857e-07 | -7.1482e-08
1.5703e-07 | 2.2854e-07 | -7.1516e-08
1.5696e-07 | 2.2851e-07 | -7.1551e-08
1.569e-07 | 2.2848e-07 | -7.1585e-08
1.5683e-07 | 2.2845e-07 | -7.1619e-08
1.5677e-07 | 2.2842e-07 | -7.1654e-08
1.567e-07 | 2.2839e-07 | -7.1688e-08
1.5664e-07 | 2.2836e-07 | -7.1722e-08
1.5657e-07 | 2.2833e-07 | -7.1756e-08
1.5651e-07 | 2.283e-07 | -7.1791e-08
1.5644e-07 | 2.2827e-07 | -7.1825e-08
1.5638e-07 | 2.2824e-07 | -7.1859e-08
1.5631e-07 | 2.2821e-07 | -7.1893e-08
1.5625e-07 | 2.2818e-07 | -7.1927e-08
1.5619e-07 | 2.2815e-07 | -7.1961e-08
1.5612e-07 | 2.2812e-07 | -7.1995e-08
1.5606e-07 | 2.2809e-07 | -7.2029e-08
1.5599e-07 | 2.2805e-07 | -7.2063e-08
1.5593e-07 | 2.2802e-07 | -7.2097e-08
1.5586e-07 | 2.2799e-07 | -7.2131e-08
1.558e-07 | 2.2796e-07 | -7.2165e-08
1.5573e-07 | 2.2793e-07 | -7.2198e-08
1.5567e-07 | 2.279e-07 | -7.2232e-08
1.5561e-07 | 2.2787e-07 | -7.2266e-08
1.5554e-07 | 2.2784e-07 | -7.23e-08
1.5548e-07 | 2.2781e-07 | -7.2333e-08
1.5541e-07 | 2.2778e-07 | -7.2367e-08
1.5535e-07 | 2.2775e-07 | -7.2401e-08
1.5528e-07 | 2.2772e-07 | -7.2434e-08
1.5522e-07 | 2.2769e-07 | -7.2468e-08
1.5516e-07 | 2.2766e-07 | -7.2502e-08
1.5509e-07 | 2.2763e-07 | -7.2535e-08
1.5503e-07 | 2.276e-07 | -7.2569e-08
1.5496e-07 | 2.2757e-07 | -7.2602e-08
1.549e-07 | 2.2754e-07 | -7.2636e-08
1.5484e-07 | 2.2751e-07 | -7.2669e-08
1.5477e-07 | 2.2748e-07 | -7.2702e-08
1.5471e-07 | 2.2744e-07 | -7.2736e-08
1.5465e-07 | 2.2741e-07 | -7.2769e-08
1.5458e-07 | 2.2738e-07 | -7.2802e-08
1.5452e-07 | 2.2735e-07 | -7.2836e-08
1.5445e-07 | 2.2732e-07 | -7.2869e-08
1.5439e-07 | 2.2729e-07 | -7.2902e-08
1.5433e-07 | 2.2726e-07 | -7.2935e-08
1.5426e-07 | 2.2723e-07 | -7.2968e-08
1.542e-07 | 2.272e-07 | -7.3002e-08
1.5414e-07 | 2.2717e-07 | -7.3035e-08
1.5407e-07 | 2.2714e-07 | -7.3068e-08
1.5401e-07 | 2.2711e-07 | -7.3101e-08
1.5395e-07 | 2.2708e-07 | -7.3134e-08
1.5388e-07 | 2.2705e-07 | -7.3167e-08
1.5382e-07 | 2.2702e-07 | -7.32e-08
1.5376e-07 | 2.2699e-07 | -7.3233e-08
1.5369e-07 | 2.2696e-07 | -7.3266e-08
1.5363e-07 | 2.2693e-07 | -7.3299e-08
1.5357e-07 | 2.269e-07 | -7.3331e-08
1.535e-07 | 2.2687e-07 | -7.3364e-08
1.5344e-07 | 2.2684e-07 | -7.3397e-08
1.5338e-07 | 2.2681e-07 | -7.343e-08
1.5331e-07 | 2.2678e-07 | -7.3463e-08
1.5325e-07 | 2.2675e-07 | -7.3495e-08
1.5319e-07 | 2.2672e-07 | -7.3528e-08
1.5312e-07 | 2.2668e-07 | -7.3561e-08
1.5306e-07 | 2.2665e-07 | -7.3593e-08
1.53e-07 | 2.2662e-07 | -7.3626e-08
1.5294e-07 | 2.2659e-07 | -7.3658e-08
1.5287e-07 | 2.2656e-07 | -7.3691e-08
1.5281e-07 | 2.2653e-07 | -7.3723e-08
1.5275e-07 | 2.265e-07 | -7.3756e-08
1.5268e-07 | 2.2647e-07 | -7.3788e-08
1.5262e-07 | 2.2644e-07 | -7.3821e-08
1.5256e-07 | 2.2641e-07 | -7.3853e-08
1.525e-07 | 2.2638e-07 | -7.3886e-08
1.5243e-07 | 2.2635e-07 | -7.3918e-08
1.5237e-07 | 2.2632e-07 | -7.395e-08
1.5231e-07 | 2.2629e-07 | -7.3982e-08
1.5225e-07 | 2.2626e-07 | -7.4015e-08
1.5218e-07 | 2.2623e-07 | -7.4047e-08
1.5212e-07 | 2.262e-07 | -7.4079e-08
1.5206e-07 | 2.2617e-07 | -7.4111e-08
1.52e-07 | 2.2614e-07 | -7.4143e-08
1.5193e-07 | 2.2611e-07 | -7.4176e-08
1.5187e-07 | 2.2608e-07 | -7.4208e-08
1.5181e-07 | 2.2605e-07 | -7.424e-08
1.5175e-07 | 2.2602e-07 | -7.4272e-08
1.5168e-07 | 2.2599e-07 | -7.4304e-08
1.5162e-07 | 2.2596e-07 | -7.4336e-08
1.5156e-07 | 2.2593e-07 | -7.4368e-08
1.515e-07 | 2.259e-07 | -7.44e-08
1.5144e-07 | 2.2587e-07 | -7.4432e-08
1.5137e-07 | 2.2584e-07 | -7.4463e-08
1.5131e-07 | 2.2581e-07 | -7.4495e-08
1.5125e-07 | 2.2578e-07 | -7.4527e-08
1.5119e-07 | 2.2575e-07 | -7.4559e-08
1.5112e-07 | 2.2572e-07 | -7.4591e-08
1.5106e-07 | 2.2569e-07 | -7.4622e-08
1.51e-07 | 2.2566e-07 | -7.4654e-08
1.5094e-07 | 2.2562e-07 | -7.4686e-08
1.5088e-07 | 2.2559e-07 | -7.4717e-08
1.5082e-07 | 2.2556e-07 | -7.4749e-08
1.5075e-07 | 2.2553e-07 | -7.4781e-08
1.5069e-07 | 2.255e-07 | -7.4812e-08
1.5063e-07 | 2.2547e-07 | -7.4844e-08
1.5057e-07 | 2.2544e-07 | -7.4875e-08
1.5051e-07 | 2.2541e-07 | -7.4907e-08
1.5045e-07 | 2.2538e-07 | -7.4938e-08
1.5038e-07 | 2.2535e-07 | -7.497e-08
1.5032e-07 | 2.2532e-07 | -7.5001e-08
1.5026e-07 | 2.2529e-07 | -7.5032e-08
1.502e-07 | 2.2526e-07 | -7.5064e-08
1.5014e-07 | 2.2523e-07 | -7.5095e-08
1.5008e-07 | 2.252e-07 | -7.5126e-08
1.5001e-07 | 2.2517e-07 | -7.5158e-08
1.4995e-07 | 2.2514e-07 | -7.5189e-08
1.4989e-07 | 2.2511e-07 | -7.522e-08
1.4983e-07 | 2.2508e-07 | -7.5251e-08
1.4977e-07 | 2.2505e-07 | -7.5282e-08
1.4971e-07 | 2.2502e-07 | -7.5314e-08
1.4965e-07 | 2.2499e-07 | -7.5345e-08
1.4959e-07 | 2.2496e-07 | -7.5376e-08
1.4952e-07 | 2.2493e-07 | -7.5407e-08
1.4946e-07 | 2.249e-07 | -7.5438e-08
1.494e-07 | 2.2487e-07 | -7.5469e-08
1.4934e-07 | 2.2484e-07 | -7.55e-08
1.4928e-07 | 2.2481e-07 | -7.5531e-08
1.4922e-07 | 2.2478e-07 | -7.5562e-08
1.4916e-07 | 2.2475e-07 | -7.5592e-08
1.491e-07 | 2.2472e-07 | -7.5623e-08
1.4904e-07 | 2.2469e-07 | -7.5654e-08
1.4898e-07 | 2.2466e-07 | -7.5685e-08
1.4891e-07 | 2.2463e-07 | -7.5716e-08
1.4885e-07 | 2.246e-07 | -7.5747e-08
1.4879e-07 | 2.2457e-07 | -7.5777e-08
1.4873e-07 | 2.2454e-07 | -7.5808e-08
1.4867e-07 | 2.2451e-07 | -7.5839e-08
1.4861e-07 | 2.2448e-07 | -7.5869e-08
1.4855e-07 | 2.2445e-07 | -7.59e-08
1.4849e-07 | 2.2442e-07 | -7.593e-08
1.4843e-07 | 2.2439e-07 | -7.5961e-08
1.4837e-07 | 2.2436e-07 | -7.5992e-08
1.4831e-07 | 2.2433e-07 | -7.6022e-08
1.4825e-07 | 2.243e-07 | -7.6053e-08
1.4819e-07 | 2.2427e-07 | -7.6083e-08
1.4813e-07 | 2.2424e-07 | -7.6113e-08
1.4807e-07 | 2.2421e-07 | -7.6144e-08
1.4801e-07 | 2.2418e-07 | -7.6174e-08
1.4794e-07 | 2.2415e-07 | -7.6205e-08
1.4788e-07 | 2.2412e-07 | -7.6235e-08
1.4782e-07 | 2.2409e-07 | -7.6265e-08
1.4776e-07 | 2.2406e-07 | -7.6296e-08
1.477e-07 | 2.2403e-07 | -7.6326e-08
1.4764e-07 | 2.24e-07 | -7.6356e-08
1.4758e-07 | 2.2397e-07 | -7.6386e-08
1.4752e-07 | 2.2394e-07 | -7.6416e-08
1.4746e-07 | 2.2391e-07 | -7.6446e-08
1.474e-07 | 2.2388e-07 | -7.6477e-08
1.4734e-07 | 2.2385e-07 | -7.6507e-08
1.4728e-07 | 2.2382e-07 | -7.6537e-08
1.4722e-07 | 2.2379e-07 | -7.6567e-08
1.4716e-07 | 2.2376e-07 | -7.6597e-08
1.471e-07 | 2.2373e-07 | -7.6627e-08
1.4704e-07 | 2.237e-07 | -7.6657e-08
1.4698e-07 | 2.2367e-07 | -7.6687e-08
1.4692e-07 | 2.2364e-07 | -7.6717e-08
1.4686e-07 | 2.2361e-07 | -7.6746e-08
1.468e-07 | 2.2358e-07 | -7.6776e-08
1.4674e-07 | 2.2355e-07 | -7.6806e-08
1.4668e-07 | 2.2352e-07 | -7.6836e-08
1.4662e-07 | 2.2349e-07 | -7.6866e-08
1.4656e-07 | 2.2346e-07 | -7.6895e-08
1.4651e-07 | 2.2343e-07 | -7.6925e-08
1.4645e-07 | 2.234e-07 | -7.6955e-08
1.4639e-07 | 2.2337e-07 | -7.6985e-08
1.4633e-07 | 2.2334e-07 | -7.7014e-08
1.4627e-07 | 2.2331e-07 | -7.7044e-08
1.4621e-07 | 2.2328e-07 | -7.7073e-08
1.4615e-07 | 2.2325e-07 | -7.7103e-08
1.4609e-07 | 2.2322e-07 | -7.7132e-08
1.4603e-07 | 2.2319e-07 | -7.7162e-08
1.4597e-07 | 2.2316e-07 | -7.7191e-08
1.4591e-07 | 2.2313e-07 | -7.7221e-08
1.4585e-07 | 2.231e-07 | -7.725e-08
1.4579e-07 | 2.2307e-07 | -7.728e-08
1.4573e-07 | 2.2304e-07 | -7.7309e-08
1.4567e-07 | 2.2301e-07 | -7.7338e-08
1.4561e-07 | 2.2298e-07 | -7.7368e-08
1.4556e-07 | 2.2295e-07 | -7.7397e-08
1.455e-07 | 2.2292e-07 | -7.7426e-08
1.4544e-07 | 2.2289e-07 | -7.7456e-08
1.4538e-07 | 2.2286e-07 | -7.7485e-08
1.4532e-07 | 2.2283e-07 | -7.7514e-08
1.4526e-07 | 2.228e-07 | -7.7543e-08
1.452e-07 | 2.2277e-07 | -7.7572e-08
1.4514e-07 | 2.2274e-07 | -7.7602e-08
1.4508e-07 | 2.2271e-07 | -7.7631e-08
1.4502e-07 | 2.2268e-07 | -7.766e-08
1.4497e-07 | 2.2265e-07 | -7.7689e-08
1.4491e-07 | 2.2262e-07 | -7.7718e-08
1.4485e-07 | 2.2259e-07 | -7.7747e-08
1.4479e-07 | 2.2256e-07 | -7.7776e-08
1.4473e-07 | 2.2253e-07 | -7.7805e-08
1.4467e-07 | 2.225e-07 | -7.7834e-08
1.4461e-07 | 2.2248e-07 | -7.7862e-08
1.4455e-07 | 2.2245e-07 | -7.7891e-08
1.445e-07 | 2.2242e-07 | -7.792e-08
1.4444e-07 | 2.2239e-07 | -7.7949e-08
1.4438e-07 | 2.2236e-07 | -7.7978e-08
1.4432e-07 | 2.2233e-07 | -7.8007e-08
1.4426e-07 | 2.223e-07 | -7.8035e-08
1.442e-07 | 2.2227e-07 | -7.8064e-08
1.4414e-07 | 2.2224e-07 | -7.8093e-08
1.4409e-07 | 2.2221e-07 | -7.8121e-08
1.4403e-07 | 2.2218e-07 | -7.815e-08
1.4397e-07 | 2.2215e-07 | -7.8179e-08
1.4391e-07 | 2.2212e-07 | -7.8207e-08
1.4385e-07 | 2.2209e-07 | -7.8236e-08
1.4379e-07 | 2.2206e-07 | -7.8264e-08
1.4374e-07 | 2.2203e-07 | -7.8293e-08
1.4368e-07 | 2.22e-07 | -7.8321e-08
1.4362e-07 | 2.2197e-07 | -7.835e-08
1.4356e-07 | 2.2194e-07 | -7.8378e-08
1.435e-07 | 2.2191e-07 | -7.8407e-08
1.4345e-07 | 2.2188e-07 | -7.8435e-08
1.4339e-07 | 2.2185e-07 | -7.8463e-08
1.4333e-07 | 2.2182e-07 | -7.8492e-08
1.4327e-07 | 2.2179e-07 | -7.852e-08
1.4321e-07 | 2.2176e-07 | -7.8548e-08
1.4316e-07 | 2.2173e-07 | -7.8577e-08
1.431e-07 | 2.217e-07 | -7.8605e-08
1.4304e-07 | 2.2167e-07 | -7.8633e-08
1.4298e-07 | 2.2164e-07 | -7.8661e-08
1.4292e-07 | 2.2161e-07 | -7.8689e-08
1.4287e-07 | 2.2158e-07 | -7.8717e-08
1.4281e-07 | 2.2155e-07 | -7.8746e-08
1.4275e-07 | 2.2152e-07 | -7.8774e-08
1.4269e-07 | 2.2149e-07 | -7.8802e-08
1.4263e-07 | 2.2146e-07 | -7.883e-08
1.4258e-07 | 2.2143e-07 | -7.8858e-08
1.4252e-07 | 2.2141e-07 | -7.8886e-08
1.4246e-07 | 2.2138e-07 | -7.8914e-08
1.424e-07 | 2.2135e-07 | -7.8942e-08
1.4235e-07 | 2.2132e-07 | -7.897e-08
1.4229e-07 | 2.2129e-07 | -7.8997e-08
1.4223e-07 | 2.2126e-07 | -7.9025e-08
1.4217e-07 | 2.2123e-07 | -7.9053e-08
1.4212e-07 | 2.212e-07 | -7.9081e-08
1.4206e-07 | 2.2117e-07 | -7.9109e-08
1.42e-07 | 2.2114e-07 | -7.9137e-08
1.4194e-07 | 2.2111e-07 | -7.9164e-08
1.4189e-07 | 2.2108e-07 | -7.9192e-08
1.4183e-07 | 2.2105e-07 | -7.922e-08
1.4177e-07 | 2.2102e-07 | -7.9247e-08
1.4172e-07 | 2.2099e-07 | -7.9275e-08
1.4166e-07 | 2.2096e-07 | -7.9303e-08
1.416e-07 | 2.2093e-07 | -7.933e-08
1.4154e-07 | 2.209e-07 | -7.9358e-08
1.4149e-07 | 2.2087e-07 | -7.9385e-08
1.4143e-07 | 2.2084e-07 | -7.9413e-08
1.4137e-07 | 2.2081e-07 | -7.944e-08
1.4132e-07 | 2.2078e-07 | -7.9468e-08
1.4126e-07 | 2.2075e-07 | -7.9495e-08
1.412e-07 | 2.2072e-07 | -7.9523e-08
1.4114e-07 | 2.2069e-07 | -7.955e-08
1.4109e-07 | 2.2067e-07 | -7.9577e-08
1.4103e-07 | 2.2064e-07 | -7.9605e-08
1.4097e-07 | 2.2061e-07 | -7.9632e-08
1.4092e-07 | 2.2058e-07 | -7.9659e-08
1.4086e-07 | 2.2055e-07 | -7.9687e-08
1.408e-07 | 2.2052e-07 | -7.9714e-08
1.4075e-07 | 2.2049e-07 | -7.9741e-08
1.4069e-07 | 2.2046e-07 | -7.9768e-08
1.4063e-07 | 2.2043e-07 | -7.9795e-08
1.4058e-07 | 2.204e-07 | -7.9823e-08
1.4052e-07 | 2.2037e-07 | -7.985e-08
1.4046e-07 | 2.2034e-07 | -7.9877e-08
1.4041e-07 | 2.2031e-07 | -7.9904e-08
1.4035e-07 | 2.2028e-07 | -7.9931e-08
1.4029e-07 | 2.2025e-07 | -7.9958e-08
1.4024e-07 | 2.2022e-07 | -7.9985e-08
1.4018e-07 | 2.2019e-07 | -8.0012e-08
1.4012e-07 | 2.2016e-07 | -8.0039e-08
1.4007e-07 | 2.2013e-07 | -8.0066e-08
1.4001e-07 | 2.201e-07 | -8.0093e-08
1.3996e-07 | 2.2008e-07 | -8.012e-08
1.399e-07 | 2.2005e-07 | -8.0146e-08
1.3984e-07 | 2.2002e-07 | -8.0173e-08
1.3979e-07 | 2.1999e-07 | -8.02e-08
1.3973e-07 | 2.1996e-07 | -8.0227e-08
1.3967e-07 | 2.1993e-07 | -8.0254e-08
1.3962e-07 | 2.199e-07 | -8.028e-08
1.3956e-07 | 2.1987e-07 | -8.0307e-08
1.3951e-07 | 2.1984e-07 | -8.0334e-08
1.3945e-07 | 2.1981e-07 | -8.036e-08
1.3939e-07 | 2.1978e-07 | -8.0387e-08
1.3934e-07 | 2.1975e-07 | -8.0414e-08
1.3928e-07 | 2.1972e-07 | -8.044e-08
1.3923e-07 | 2.1969e-07 | -8.0467e-08
1.3917e-07 | 2.1966e-07 | -8.0493e-08
1.3911e-07 | 2.1963e-07 | -8.052e-08
1.3906e-07 | 2.196e-07 | -8.0546e-08
1.39e-07 | 2.1957e-07 | -8.0573e-08
1.3895e-07 | 2.1955e-07 | -8.0599e-08
1.3889e-07 | 2.1952e-07 | -8.0626e-08
1.3883e-07 | 2.1949e-07 | -8.0652e-08
1.3878e-07 | 2.1946e-07 | -8.0679e-08
1.3872e-07 | 2.1943e-07 | -8.0705e-08
1.3867e-07 | 2.194e-07 | -8.0731e-08
1.3861e-07 | 2.1937e-07 | -8.0758e-08
1.3856e-07 | 2.1934e-07 | -8.0784e-08
1.385e-07 | 2.1931e-07 | -8.081e-08
1.3844e-07 | 2.1928e-07 | -8.0836e-08
1.3839e-07 | 2.1925e-07 | -8.0862e-08
1.3833e-07 | 2.1922e-07 | -8.0889e-08
1.3828e-07 | 2.1919e-07 | -8.0915e-08
1.3822e-07 | 2.1916e-07 | -8.0941e-08
1.3817e-07 | 2.1913e-07 | -8.0967e-08
1.3811e-07 | 2.191e-07 | -8.0993e-08
1.3806e-07 | 2.1908e-07 | -8.1019e-08
1.38e-07 | 2.1905e-07 | -8.1045e-08
1.3795e-07 | 2.1902e-07 | -8.1071e-08
1.3789e-07 | 2.1899e-07 | -8.1097e-08
1.3783e-07 | 2.1896e-07 | -8.1123e-08
1.3778e-07 | 2.1893e-07 | -8.1149e-08
1.3772e-07 | 2.189e-07 | -8.1175e-08
1.3767e-07 | 2.1887e-07 | -8.1201e-08
1.3761e-07 | 2.1884e-07 | -8.1227e-08
1.3756e-07 | 2.1881e-07 | -8.1253e-08
1.375e-07 | 2.1878e-07 | -8.1279e-08
1.3745e-07 | 2.1875e-07 | -8.1305e-08
1.3739e-07 | 2.1872e-07 | -8.133e-08
1.3734e-07 | 2.1869e-07 | -8.1356e-08
1.3728e-07 | 2.1867e-07 | -8.1382e-08
1.3723e-07 | 2.1864e-07 | -8.1408e-08
1.3717e-07 | 2.1861e-07 | -8.1433e-08
1.3712e-07 | 2.1858e-07 | -8.1459e-08
1.3706e-07 | 2.1855e-07 | -8.1485e-08
1.3701e-07 | 2.1852e-07 | -8.151e-08
1.3695e-07 | 2.1849e-07 | -8.1536e-08
1.369e-07 | 2.1846e-07 | -8.1561e-08
1.3684e-07 | 2.1843e-07 | -8.1587e-08
1.3679e-07 | 2.184e-07 | -8.1612e-08
1.3673e-07 | 2.1837e-07 | -8.1638e-08
1.3668e-07 | 2.1834e-07 | -8.1663e-08
1.3663e-07 | 2.1831e-07 | -8.1689e-08
1.3657e-07 | 2.1829e-07 | -8.1714e-08
1.3652e-07 | 2.1826e-07 | -8.174e-08
1.3646e-07 | 2.1823e-07 | -8.1765e-08
1.3641e-07 | 2.182e-07 | -8.1791e-08
1.3635e-07 | 2.1817e-07 | -8.1816e-08
1.363e-07 | 2.1814e-07 | -8.1841e-08
1.3624e-07 | 2.1811e-07 | -8.1866e-08
1.3619e-07 | 2.1808e-07 | -8.1892e-08
1.3613e-07 | 2.1805e-07 | -8.1917e-08
1.3608e-07 | 2.1802e-07 | -8.1942e-08
1.3603e-07 | 2.1799e-07 | -8.1967e-08
1.3597e-07 | 2.1796e-07 | -8.1993e-08
1.3592e-07 | 2.1793e-07 | -8.2018e-08
1.3586e-07 | 2.1791e-07 | -8.2043e-08
1.3581e-07 | 2.1788e-07 | -8.2068e-08
1.3575e-07 | 2.1785e-07 | -8.2093e-08
1.357e-07 | 2.1782e-07 | -8.2118e-08
1.3565e-07 | 2.1779e-07 | -8.2143e-08
1.3559e-07 | 2.1776e-07 | -8.2168e-08
1.3554e-07 | 2.1773e-07 | -8.2193e-08
1.3548e-07 | 2.177e-07 | -8.2218e-08
1.3543e-07 | 2.1767e-07 | -8.2243e-08
1.3537e-07 | 2.1764e-07 | -8.2268e-08
1.3532e-07 | 2.1761e-07 | -8.2293e-08
1.3527e-07 | 2.1758e-07 | -8.2318e-08
1.3521e-07 | 2.1756e-07 | -8.2343e-08
1.3516e-07 | 2.1753e-07 | -8.2368e-08
1.351e-07 | 2.175e-07 | -8.2393e-08
1.3505e-07 | 2.1747e-07 | -8.2417e-08
1.35e-07 | 2.1744e-07 | -8.2442e-08
1.3494e-07 | 2.1741e-07 | -8.2467e-08
1.3489e-07 | 2.1738e-07 | -8.2492e-08
1.3484e-07 | 2.1735e-07 | -8.2516e-08
1.3478e-07 | 2.1732e-07 | -8.2541e-08
1.3473e-07 | 2.1729e-07 | -8.2566e-08
1.3467e-07 | 2.1726e-07 | -8.259e-08
1.3462e-07 | 2.1724e-07 | -8.2615e-08
1.3457e-07 | 2.1721e-07 | -8.264e-08
1.3451e-07 | 2.1718e-07 | -8.2664e-08
1.3446e-07 | 2.1715e-07 | -8.2689e-08
1.3441e-07 | 2.1712e-07 | -8.2713e-08
1.3435e-07 | 2.1709e-07 | -8.2738e-08
1.343e-07 | 2.1706e-07 | -8.2762e-08
1.3425e-07 | 2.1703e-07 | -8.2787e-08
1.3419e-07 | 2.17e-07 | -8.2811e-08
1.3414e-07 | 2.1697e-07 | -8.2836e-08
1.3408e-07 | 2.1694e-07 | -8.286e-08
1.3403e-07 | 2.1692e-07 | -8.2884e-08
1.3398e-07 | 2.1689e-07 | -8.2909e-08
1.3392e-07 | 2.1686e-07 | -8.2933e-08
1.3387e-07 | 2.1683e-07 | -8.2957e-08
1.3382e-07 | 2.168e-07 | -8.2982e-08
1.3376e-07 | 2.1677e-07 | -8.3006e-08
1.3371e-07 | 2.1674e-07 | -8.303e-08
1.3366e-07 | 2.1671e-07 | -8.3054e-08
1.3361e-07 | 2.1668e-07 | -8.3078e-08
1.3355e-07 | 2.1665e-07 | -8.3103e-08
1.335e-07 | 2.1663e-07 | -8.3127e-08
1.3345e-07 | 2.166e-07 | -8.3151e-08
1.3339e-07 | 2.1657e-07 | -8.3175e-08
1.3334e-07 | 2.1654e-07 | -8.3199e-08
1.3329e-07 | 2.1651e-07 | -8.3223e-08
1.3323e-07 | 2.1648e-07 | -8.3247e-08
1.3318e-07 | 2.1645e-07 | -8.3271e-08
1.3313e-07 | 2.1642e-07 | -8.3295e-08
1.3307e-07 | 2.1639e-07 | -8.3319e-08
1.3302e-07 | 2.1636e-07 | -8.3343e-08
1.3297e-07 | 2.1634e-07 | -8.3367e-08
1.3292e-07 | 2.1631e-07 | -8.3391e-08
1.3286e-07 | 2.1628e-07 | -8.3415e-08
1.3281e-07 | 2.1625e-07 | -8.3439e-08
1.3276e-07 | 2.1622e-07 | -8.3463e-08
1.327e-07 | 2.1619e-07 | -8.3486e-08
1.3265e-07 | 2.1616e-07 | -8.351e-08
1.326e-07 | 2.1613e-07 | -8.3534e-08
1.3255e-07 | 2.161e-07 | -8.3558e-08
1.3249e-07 | 2.1608e-07 | -8.3581e-08
1.3244e-07 | 2.1605e-07 | -8.3605e-08
1.3239e-07 | 2.1602e-07 | -8.3629e-08
1.3234e-07 | 2.1599e-07 | -8.3652e-08
1.3228e-07 | 2.1596e-07 | -8.3676e-08
1.3223e-07 | 2.1593e-07 | -8.37e-08
1.3218e-07 | 2.159e-07 | -8.3723e-08
1.3213e-07 | 2.1587e-07 | -8.3747e-08
1.3207e-07 | 2.1584e-07 | -8.377e-08
1.3202e-07 | 2.1581e-07 | -8.3794e-08
1.3197e-07 | 2.1579e-07 | -8.3818e-08
1.3192e-07 | 2.1576e-07 | -8.3841e-08
1.3186e-07 | 2.1573e-07 | -8.3864e-08
1.3181e-07 | 2.157e-07 | -8.3888e-08
1.3176e-07 | 2.1567e-07 | -8.3911e-08
1.3171e-07 | 2.1564e-07 | -8.3935e-08
1.3165e-07 | 2.1561e-07 | -8.3958e-08
1.316e-07 | 2.1558e-07 | -8.3981e-08
1.3155e-07 | 2.1555e-07 | -8.4005e-08
1.315e-07 | 2.1553e-07 | -8.4028e-08
1.3145e-07 | 2.155e-07 | -8.4051e-08
1.3139e-07 | 2.1547e-07 | -8.4075e-08
1.3134e-07 | 2.1544e-07 | -8.4098e-08
1.3129e-07 | 2.1541e-07 | -8.4121e-08
1.3124e-07 | 2.1538e-07 | -8.4144e-08
1.3119e-07 | 2.1535e-07 | -8.4168e-08
1.3113e-07 | 2.1532e-07 | -8.4191e-08
1.3108e-07 | 2.153e-07 | -8.4214e-08
1.3103e-07 | 2.1527e-07 | -8.4237e-08
1.3098e-07 | 2.1524e-07 | -8.426e-08
1.3093e-07 | 2.1521e-07 | -8.4283e-08
1.3087e-07 | 2.1518e-07 | -8.4306e-08
1.3082e-07 | 2.1515e-07 | -8.4329e-08
1.3077e-07 | 2.1512e-07 | -8.4352e-08
1.3072e-07 | 2.1509e-07 | -8.4375e-08
1.3067e-07 | 2.1506e-07 | -8.4398e-08
1.3061e-07 | 2.1504e-07 | -8.4421e-08
1.3056e-07 | 2.1501e-07 | -8.4444e-08
1.3051e-07 | 2.1498e-07 | -8.4467e-08
1.3046e-07 | 2.1495e-07 | -8.449e-08
1.3041e-07 | 2.1492e-07 | -8.4513e-08
1.3036e-07 | 2.1489e-07 | -8.4536e-08
1.303e-07 | 2.1486e-07 | -8.4558e-08
1.3025e-07 | 2.1483e-07 | -8.4581e-08
1.302e-07 | 2.1481e-07 | -8.4604e-08
1.3015e-07 | 2.1478e-07 | -8.4627e-08
1.301e-07 | 2.1475e-07 | -8.465e-08
1.3005e-07 | 2.1472e-07 | -8.4672e-08
1.3e-07 | 2.1469e-07 | -8.4695e-08
1.2994e-07 | 2.1466e-07 | -8.4718e-08
1.2989e-07 | 2.1463e-07 | -8.474e-08
1.2984e-07 | 2.146e-07 | -8.4763e-08
1.2979e-07 | 2.1458e-07 | -8.4785e-08
1.2974e-07 | 2.1455e-07 | -8.4808e-08
1.2969e-07 | 2.1452e-07 | -8.4831e-08
1.2964e-07 | 2.1449e-07 | -8.4853e-08
1.2959e-07 | 2.1446e-07 | -8.4876e-08
1.2953e-07 | 2.1443e-07 | -8.4898e-08
1.2948e-07 | 2.144e-07 | -8.4921e-08
1.2943e-07 | 2.1437e-07 | -8.4943e-08
1.2938e-07 | 2.1435e-07 | -8.4966e-08
1.2933e-07 | 2.1432e-07 | -8.4988e-08
1.2928e-07 | 2.1429e-07 | -8.501e-08
1.2923e-07 | 2.1426e-07 | -8.5033e-08
1.2918e-07 | 2.1423e-07 | -8.5055e-08
1.2913e-07 | 2.142e-07 | -8.5077e-08
1.2907e-07 | 2.1417e-07 | -8.51e-08
1.2902e-07 | 2.1415e-07 | -8.5122e-08
1.2897e-07 | 2.1412e-07 | -8.5144e-08
1.2892e-07 | 2.1409e-07 | -8.5167e-08
1.2887e-07 | 2.1406e-07 | -8.5189e-08
1.2882e-07 | 2.1403e-07 | -8.5211e-08
1.2877e-07 | 2.14e-07 | -8.5233e-08
1.2872e-07 | 2.1397e-07 | -8.5255e-08
1.2867e-07 | 2.1394e-07 | -8.5278e-08
1.2862e-07 | 2.1392e-07 | -8.53e-08
1.2857e-07 | 2.1389e-07 | -8.5322e-08
1.2851e-07 | 2.1386e-07 | -8.5344e-08
1.2846e-07 | 2.1383e-07 | -8.5366e-08
1.2841e-07 | 2.138e-07 | -8.5388e-08
1.2836e-07 | 2.1377e-07 | -8.541e-08
1.2831e-07 | 2.1374e-07 | -8.5432e-08
1.2826e-07 | 2.1372e-07 | -8.5454e-08
1.2821e-07 | 2.1369e-07 | -8.5476e-08
1.2816e-07 | 2.1366e-07 | -8.5498e-08
1.2811e-07 | 2.1363e-07 | -8.552e-08
1.2806e-07 | 2.136e-07 | -8.5542e-08
1.2801e-07 | 2.1357e-07 | -8.5564e-08
1.2796e-07 | 2.1354e-07 | -8.5585e-08
1.2791e-07 | 2.1352e-07 | -8.5607e-08
1.2786e-07 | 2.1349e-07 | -8.5629e-08
1.2781e-07 | 2.1346e-07 | -8.5651e-08
1.2776e-07 | 2.1343e-07 | -8.5673e-08
1.2771e-07 | 2.134e-07 | -8.5694e-08
1.2766e-07 | 2.1337e-07 | -8.5716e-08
1.2761e-07 | 2.1334e-07 | -8.5738e-08
1.2756e-07 | 2.1332e-07 | -8.576e-08
1.2751e-07 | 2.1329e-07 | -8.5781e-08
1.2746e-07 | 2.1326e-07 | -8.5803e-08
1.2741e-07 | 2.1323e-07 | -8.5824e-08
1.2736e-07 | 2.132e-07 | -8.5846e-08
1.273e-07 | 2.1317e-07 | -8.5868e-08
1.2725e-07 | 2.1314e-07 | -8.5889e-08
1.272e-07 | 2.1312e-07 | -8.5911e-08
1.2715e-07 | 2.1309e-07 | -8.5932e-08
1.271e-07 | 2.1306e-07 | -8.5954e-08
1.2705e-07 | 2.1303e-07 | -8.5975e-08
1.27e-07 | 2.13e-07 | -8.5997e-08
1.2695e-07 | 2.1297e-07 | -8.6018e-08
1.269e-07 | 2.1294e-07 | -8.604e-08
1.2685e-07 | 2.1292e-07 | -8.6061e-08
1.268e-07 | 2.1289e-07 | -8.6082e-08
1.2676e-07 | 2.1286e-07 | -8.6104e-08
1.2671e-07 | 2.1283e-07 | -8.6125e-08
1.2666e-07 | 2.128e-07 | -8.6146e-08
1.2661e-07 | 2.1277e-07 | -8.6168e-08
1.2656e-07 | 2.1274e-07 | -8.6189e-08
1.2651e-07 | 2.1272e-07 | -8.621e-08
1.2646e-07 | 2.1269e-07 | -8.6232e-08
1.2641e-07 | 2.1266e-07 | -8.6253e-08
1.2636e-07 | 2.1263e-07 | -8.6274e-08
1.2631e-07 | 2.126e-07 | -8.6295e-08
1.2626e-07 | 2.1257e-07 | -8.6316e-08
1.2621e-07 | 2.1255e-07 | -8.6338e-08
1.2616e-07 | 2.1252e-07 | -8.6359e-08
1.2611e-07 | 2.1249e-07 | -8.638e-08
1.2606e-07 | 2.1246e-07 | -8.6401e-08
1.2601e-07 | 2.1243e-07 | -8.6422e-08
1.2596e-07 | 2.124e-07 | -8.6443e-08
1.2591e-07 | 2.1237e-07 | -8.6464e-08
1.2586e-07 | 2.1235e-07 | -8.6485e-08
1.2581e-07 | 2.1232e-07 | -8.6506e-08
1.2576e-07 | 2.1229e-07 | -8.6527e-08
1.2571e-07 | 2.1226e-07 | -8.6548e-08
1.2566e-07 | 2.1223e-07 | -8.6569e-08
1.2561e-07 | 2.122e-07 | -8.659e-08
1.2557e-07 | 2.1218e-07 | -8.6611e-08
1.2552e-07 | 2.1215e-07 | -8.6631e-08
1.2547e-07 | 2.1212e-07 | -8.6652e-08
1.2542e-07 | 2.1209e-07 | -8.6673e-08
1.2537e-07 | 2.1206e-07 | -8.6694e-08
1.2532e-07 | 2.1203e-07 | -8.6715e-08
1.2527e-07 | 2.1201e-07 | -8.6735e-08
1.2522e-07 | 2.1198e-07 | -8.6756e-08
1.2517e-07 | 2.1195e-07 | -8.6777e-08
1.2512e-07 | 2.1192e-07 | -8.6798e-08
1.2507e-07 | 2.1189e-07 | -8.6818e-08
1.2502e-07 | 2.1186e-07 | -8.6839e-08
1.2498e-07 | 2.1184e-07 | -8.686e-08
1.2493e-07 | 2.1181e-07 | -8.688e-08
1.2488e-07 | 2.1178e-07 | -8.6901e-08
1.2483e-07 | 2.1175e-07 | -8.6921e-08
1.2478e-07 | 2.1172e-07 | -8.6942e-08
1.2473e-07 | 2.1169e-07 | -8.6963e-08
1.2468e-07 | 2.1167e-07 | -8.6983e-08
1.2463e-07 | 2.1164e-07 | -8.7004e-08
1.2458e-07 | 2.1161e-07 | -8.7024e-08
1.2454e-07 | 2.1158e-07 | -8.7045e-08
1.2449e-07 | 2.1155e-07 | -8.7065e-08
1.2444e-07 | 2.1152e-07 | -8.7085e-08
1.2439e-07 | 2.115e-07 | -8.7106e-08
1.2434e-07 | 2.1147e-07 | -8.7126e-08
1.2429e-07 | 2.1144e-07 | -8.7147e-08
1.2424e-07 | 2.1141e-07 | -8.7167e-08
1.2419e-07 | 2.1138e-07 | -8.7187e-08
1.2415e-07 | 2.1135e-07 | -8.7208e-08
1.241e-07 | 2.1133e-07 | -8.7228e-08
1.2405e-07 | 2.113e-07 | -8.7248e-08
1.24e-07 | 2.1127e-07 | -8.7268e-08
1.2395e-07 | 2.1124e-07 | -8.7289e-08
1.239e-07 | 2.1121e-07 | -8.7309e-08
1.2386e-07 | 2.1118e-07 | -8.7329e-08
1.2381e-07 | 2.1116e-07 | -8.7349e-08
1.2376e-07 | 2.1113e-07 | -8.7369e-08
1.2371e-07 | 2.111e-07 | -8.7389e-08
1.2366e-07 | 2.1107e-07 | -8.741e-08
1.2361e-07 | 2.1104e-07 | -8.743e-08
1.2356e-07 | 2.1101e-07 | -8.745e-08
1.2352e-07 | 2.1099e-07 | -8.747e-08
1.2347e-07 | 2.1096e-07 | -8.749e-08
1.2342e-07 | 2.1093e-07 | -8.751e-08
1.2337e-07 | 2.109e-07 | -8.753e-08
1.2332e-07 | 2.1087e-07 | -8.755e-08
1.2328e-07 | 2.1084e-07 | -8.757e-08
1.2323e-07 | 2.1082e-07 | -8.759e-08
1.2318e-07 | 2.1079e-07 | -8.761e-08
1.2313e-07 | 2.1076e-07 | -8.763e-08
1.2308e-07 | 2.1073e-07 | -8.7649e-08
1.2303e-07 | 2.107e-07 | -8.7669e-08
1.2299e-07 | 2.1068e-07 | -8.7689e-08
1.2294e-07 | 2.1065e-07 | -8.7709e-08
1.2289e-07 | 2.1062e-07 | -8.7729e-08
1.2284e-07 | 2.1059e-07 | -8.7749e-08
1.2279e-07 | 2.1056e-07 | -8.7768e-08
1.2275e-07 | 2.1053e-07 | -8.7788e-08
1.227e-07 | 2.1051e-07 | -8.7808e-08
1.2265e-07 | 2.1048e-07 | -8.7828e-08
1.226e-07 | 2.1045e-07 | -8.7847e-08
1.2256e-07 | 2.1042e-07 | -8.7867e-08
1.2251e-07 | 2.1039e-07 | -8.7886e-08
1.2246e-07 | 2.1037e-07 | -8.7906e-08
1.2241e-07 | 2.1034e-07 | -8.7926e-08
1.2236e-07 | 2.1031e-07 | -8.7945e-08
1.2232e-07 | 2.1028e-07 | -8.7965e-08
1.2227e-07 | 2.1025e-07 | -8.7984e-08
1.2222e-07 | 2.1022e-07 | -8.8004e-08
1.2217e-07 | 2.102e-07 | -8.8024e-08
1.2213e-07 | 2.1017e-07 | -8.8043e-08
1.2208e-07 | 2.1014e-07 | -8.8063e-08
1.2203e-07 | 2.1011e-07 | -8.8082e-08
1.2198e-07 | 2.1008e-07 | -8.8101e-08
1.2194e-07 | 2.1006e-07 | -8.8121e-08
1.2189e-07 | 2.1003e-07 | -8.814e-08
1.2184e-07 | 2.1e-07 | -8.816e-08
1.2179e-07 | 2.0997e-07 | -8.8179e-08
1.2175e-07 | 2.0994e-07 | -8.8198e-08
1.217e-07 | 2.0992e-07 | -8.8218e-08
1.2165e-07 | 2.0989e-07 | -8.8237e-08
1.216e-07 | 2.0986e-07 | -8.8256e-08
1.2156e-07 | 2.0983e-07 | -8.8276e-08
1.2151e-07 | 2.098e-07 | -8.8295e-08
1.2146e-07 | 2.0977e-07 | -8.8314e-08
1.2141e-07 | 2.0975e-07 | -8.8333e-08
1.2137e-07 | 2.0972e-07 | -8.8352e-08
1.2132e-07 | 2.0969e-07 | -8.8372e-08
1.2127e-07 | 2.0966e-07 | -8.8391e-08
1.2122e-07 | 2.0963e-07 | -8.841e-08
1.2118e-07 | 2.0961e-07 | -8.8429e-08
1.2113e-07 | 2.0958e-07 | -8.8448e-08
1.2108e-07 | 2.0955e-07 | -8.8467e-08
1.2104e-07 | 2.0952e-07 | -8.8486e-08
1.2099e-07 | 2.0949e-07 | -8.8505e-08
1.2094e-07 | 2.0947e-07 | -8.8524e-08
1.2089e-07 | 2.0944e-07 | -8.8543e-08
1.2085e-07 | 2.0941e-07 | -8.8562e-08
1.208e-07 | 2.0938e-07 | -8.8581e-08
1.2075e-07 | 2.0935e-07 | -8.86e-08
1.2071e-07 | 2.0933e-07 | -8.8619e-08
1.2066e-07 | 2.093e-07 | -8.8638e-08
1.2061e-07 | 2.0927e-07 | -8.8657e-08
1.2057e-07 | 2.0924e-07 | -8.8676e-08
1.2052e-07 | 2.0921e-07 | -8.8695e-08
1.2047e-07 | 2.0919e-07 | -8.8714e-08
1.2043e-07 | 2.0916e-07 | -8.8732e-08
1.2038e-07 | 2.0913e-07 | -8.8751e-08
1.2033e-07 | 2.091e-07 | -8.877e-08
1.2029e-07 | 2.0907e-07 | -8.8789e-08
1.2024e-07 | 2.0905e-07 | -8.8808e-08
1.2019e-07 | 2.0902e-07 | -8.8826e-08
1.2014e-07 | 2.0899e-07 | -8.8845e-08
1.201e-07 | 2.0896e-07 | -8.8864e-08
1.2005e-07 | 2.0893e-07 | -8.8882e-08
1.2e-07 | 2.0891e-07 | -8.8901e-08
1.1996e-07 | 2.0888e-07 | -8.892e-08
1.1991e-07 | 2.0885e-07 | -8.8938e-08
1.1987e-07 | 2.0882e-07 | -8.8957e-08
1.1982e-07 | 2.0879e-07 | -8.8975e-08
1.1977e-07 | 2.0877e-07 | -8.8994e-08
1.1973e-07 | 2.0874e-07 | -8.9013e-08
1.1968e-07 | 2.0871e-07 | -8.9031e-08
1.1963e-07 | 2.0868e-07 | -8.905e-08
1.1959e-07 | 2.0865e-07 | -8.9068e-08
1.1954e-07 | 2.0863e-07 | -8.9087e-08
1.1949e-07 | 2.086e-07 | -8.9105e-08
1.1945e-07 | 2.0857e-07 | -8.9123e-08
1.194e-07 | 2.0854e-07 | -8.9142e-08
1.1935e-07 | 2.0851e-07 | -8.916e-08
1.1931e-07 | 2.0849e-07 | -8.9179e-08
1.1926e-07 | 2.0846e-07 | -8.9197e-08
1.1922e-07 | 2.0843e-07 | -8.9215e-08
1.1917e-07 | 2.084e-07 | -8.9234e-08
1.1912e-07 | 2.0838e-07 | -8.9252e-08
1.1908e-07 | 2.0835e-07 | -8.927e-08
1.1903e-07 | 2.0832e-07 | -8.9289e-08
1.1898e-07 | 2.0829e-07 | -8.9307e-08
1.1894e-07 | 2.0826e-07 | -8.9325e-08
1.1889e-07 | 2.0824e-07 | -8.9343e-08
1.1885e-07 | 2.0821e-07 | -8.9361e-08
1.188e-07 | 2.0818e-07 | -8.938e-08
1.1875e-07 | 2.0815e-07 | -8.9398e-08
1.1871e-07 | 2.0812e-07 | -8.9416e-08
1.1866e-07 | 2.081e-07 | -8.9434e-08
1.1862e-07 | 2.0807e-07 | -8.9452e-08
1.1857e-07 | 2.0804e-07 | -8.947e-08
1.1852e-07 | 2.0801e-07 | -8.9488e-08
1.1848e-07 | 2.0798e-07 | -8.9506e-08
1.1843e-07 | 2.0796e-07 | -8.9524e-08
1.1839e-07 | 2.0793e-07 | -8.9542e-08
1.1834e-07 | 2.079e-07 | -8.956e-08
1.183e-07 | 2.0787e-07 | -8.9578e-08
1.1825e-07 | 2.0785e-07 | -8.9596e-08
1.182e-07 | 2.0782e-07 | -8.9614e-08
1.1816e-07 | 2.0779e-07 | -8.9632e-08
1.1811e-07 | 2.0776e-07 | -8.965e-08
1.1807e-07 | 2.0773e-07 | -8.9668e-08
1.1802e-07 | 2.0771e-07 | -8.9686e-08
1.1798e-07 | 2.0768e-07 | -8.9704e-08
1.1793e-07 | 2.0765e-07 | -8.9722e-08
1.1788e-07 | 2.0762e-07 | -8.9739e-08
1.1784e-07 | 2.076e-07 | -8.9757e-08
1.1779e-07 | 2.0757e-07 | -8.9775e-08
1.1775e-07 | 2.0754e-07 | -8.9793e-08
1.177e-07 | 2.0751e-07 | -8.9811e-08
1.1766e-07 | 2.0748e-07 | -8.9828e-08
1.1761e-07 | 2.0746e-07 | -8.9846e-08
1.1757e-07 | 2.0743e-07 | -8.9864e-08
1.1752e-07 | 2.074e-07 | -8.9881e-08
1.1747e-07 | 2.0737e-07 | -8.9899e-08
1.1743e-07 | 2.0735e-07 | -8.9917e-08
1.1738e-07 | 2.0732e-07 | -8.9934e-08
1.1734e-07 | 2.0729e-07 | -8.9952e-08
1.1729e-07 | 2.0726e-07 | -8.997e-08
1.1725e-07 | 2.0723e-07 | -8.9987e-08
1.172e-07 | 2.0721e-07 | -9.0005e-08
1.1716e-07 | 2.0718e-07 | -9.0022e-08
1.1711e-07 | 2.0715e-07 | -9.004e-08
1.1707e-07 | 2.0712e-07 | -9.0057e-08
1.1702e-07 | 2.071e-07 | -9.0075e-08
1.1698e-07 | 2.0707e-07 | -9.0092e-08
1.1693e-07 | 2.0704e-07 | -9.011e-08
1.1689e-07 | 2.0701e-07 | -9.0127e-08
1.1684e-07 | 2.0698e-07 | -9.0144e-08
1.168e-07 | 2.0696e-07 | -9.0162e-08
1.1675e-07 | 2.0693e-07 | -9.0179e-08
1.1671e-07 | 2.069e-07 | -9.0197e-08
1.1666e-07 | 2.0687e-07 | -9.0214e-08
1.1662e-07 | 2.0685e-07 | -9.0231e-08
1.1657e-07 | 2.0682e-07 | -9.0249e-08
1.1653e-07 | 2.0679e-07 | -9.0266e-08
1.1648e-07 | 2.0676e-07 | -9.0283e-08
1.1644e-07 | 2.0674e-07 | -9.03e-08
1.1639e-07 | 2.0671e-07 | -9.0318e-08
1.1635e-07 | 2.0668e-07 | -9.0335e-08
1.163e-07 | 2.0665e-07 | -9.0352e-08
1.1626e-07 | 2.0662e-07 | -9.0369e-08
1.1621e-07 | 2.066e-07 | -9.0386e-08
1.1617e-07 | 2.0657e-07 | -9.0404e-08
1.1612e-07 | 2.0654e-07 | -9.0421e-08
1.1608e-07 | 2.0651e-07 | -9.0438e-08
1.1603e-07 | 2.0649e-07 | -9.0455e-08
1.1599e-07 | 2.0646e-07 | -9.0472e-08
1.1594e-07 | 2.0643e-07 | -9.0489e-08
1.159e-07 | 2.064e-07 | -9.0506e-08
1.1585e-07 | 2.0638e-07 | -9.0523e-08
1.1581e-07 | 2.0635e-07 | -9.054e-08
1.1576e-07 | 2.0632e-07 | -9.0557e-08
1.1572e-07 | 2.0629e-07 | -9.0574e-08
1.1567e-07 | 2.0627e-07 | -9.0591e-08
1.1563e-07 | 2.0624e-07 | -9.0608e-08
1.1559e-07 | 2.0621e-07 | -9.0625e-08
1.1554e-07 | 2.0618e-07 | -9.0642e-08
1.155e-07 | 2.0616e-07 | -9.0659e-08
1.1545e-07 | 2.0613e-07 | -9.0676e-08
1.1541e-07 | 2.061e-07 | -9.0692e-08
1.1536e-07 | 2.0607e-07 | -9.0709e-08
1.1532e-07 | 2.0604e-07 | -9.0726e-08
1.1527e-07 | 2.0602e-07 | -9.0743e-08
1.1523e-07 | 2.0599e-07 | -9.076e-08
1.1519e-07 | 2.0596e-07 | -9.0776e-08
1.1514e-07 | 2.0593e-07 | -9.0793e-08
1.151e-07 | 2.0591e-07 | -9.081e-08
1.1505e-07 | 2.0588e-07 | -9.0827e-08
1.1501e-07 | 2.0585e-07 | -9.0843e-08
1.1496e-07 | 2.0582e-07 | -9.086e-08
1.1492e-07 | 2.058e-07 | -9.0877e-08
1.1488e-07 | 2.0577e-07 | -9.0893e-08
1.1483e-07 | 2.0574e-07 | -9.091e-08
1.1479e-07 | 2.0571e-07 | -9.0927e-08
1.1474e-07 | 2.0569e-07 | -9.0943e-08
1.147e-07 | 2.0566e-07 | -9.096e-08
1.1465e-07 | 2.0563e-07 | -9.0976e-08
1.1461e-07 | 2.056e-07 | -9.0993e-08
1.1457e-07 | 2.0558e-07 | -9.1009e-08
1.1452e-07 | 2.0555e-07 | -9.1026e-08
1.1448e-07 | 2.0552e-07 | -9.1042e-08
1.1443e-07 | 2.0549e-07 | -9.1059e-08
1.1439e-07 | 2.0547e-07 | -9.1075e-08
1.1435e-07 | 2.0544e-07 | -9.1092e-08
1.143e-07 | 2.0541e-07 | -9.1108e-08
1.1426e-07 | 2.0538e-07 | -9.1125e-08
1.1422e-07 | 2.0536e-07 | -9.1141e-08
1.1417e-07 | 2.0533e-07 | -9.1157e-08
1.1413e-07 | 2.053e-07 | -9.1174e-08
1.1408e-07 | 2.0527e-07 | -9.119e-08
1.1404e-07 | 2.0525e-07 | -9.1207e-08
1.14e-07 | 2.0522e-07 | -9.1223e-08
1.1395e-07 | 2.0519e-07 | -9.1239e-08
1.1391e-07 | 2.0516e-07 | -9.1255e-08
1.1386e-07 | 2.0514e-07 | -9.1272e-08
1.1382e-07 | 2.0511e-07 | -9.1288e-08
1.1378e-07 | 2.0508e-07 | -9.1304e-08
1.1373e-07 | 2.0505e-07 | -9.132e-08
1.1369e-07 | 2.0503e-07 | -9.1337e-08
1.1365e-07 | 2.05e-07 | -9.1353e-08
1.136e-07 | 2.0497e-07 | -9.1369e-08
1.1356e-07 | 2.0494e-07 | -9.1385e-08
1.1352e-07 | 2.0492e-07 | -9.1401e-08
1.1347e-07 | 2.0489e-07 | -9.1417e-08
1.1343e-07 | 2.0486e-07 | -9.1433e-08
1.1338e-07 | 2.0483e-07 | -9.1449e-08
1.1334e-07 | 2.0481e-07 | -9.1466e-08
1.133e-07 | 2.0478e-07 | -9.1482e-08
1.1325e-07 | 2.0475e-07 | -9.1498e-08
1.1321e-07 | 2.0472e-07 | -9.1514e-08
1.1317e-07 | 2.047e-07 | -9.153e-08
1.1312e-07 | 2.0467e-07 | -9.1546e-08
1.1308e-07 | 2.0464e-07 | -9.1562e-08
1.1304e-07 | 2.0462e-07 | -9.1577e-08
1.1299e-07 | 2.0459e-07 | -9.1593e-08
1.1295e-07 | 2.0456e-07 | -9.1609e-08
1.1291e-07 | 2.0453e-07 | -9.1625e-08
1.1286e-07 | 2.0451e-07 | -9.1641e-08
1.1282e-07 | 2.0448e-07 | -9.1657e-08
1.1278e-07 | 2.0445e-07 | -9.1673e-08
1.1273e-07 | 2.0442e-07 | -9.1689e-08
1.1269e-07 | 2.044e-07 | -9.1704e-08
1.1265e-07 | 2.0437e-07 | -9.172e-08
1.1261e-07 | 2.0434e-07 | -9.1736e-08
1.1256e-07 | 2.0431e-07 | -9.1752e-08
1.1252e-07 | 2.0429e-07 | -9.1767e-08
1.1248e-07 | 2.0426e-07 | -9.1783e-08
1.1243e-07 | 2.0423e-07 | -9.1799e-08
1.1239e-07 | 2.042e-07 | -9.1815e-08
1.1235e-07 | 2.0418e-07 | -9.183e-08
1.123e-07 | 2.0415e-07 | -9.1846e-08
1.1226e-07 | 2.0412e-07 | -9.1862e-08
1.1222e-07 | 2.041e-07 | -9.1877e-08
1.1218e-07 | 2.0407e-07 | -9.1893e-08
1.1213e-07 | 2.0404e-07 | -9.1908e-08
1.1209e-07 | 2.0401e-07 | -9.1924e-08
1.1205e-07 | 2.0399e-07 | -9.194e-08
1.12e-07 | 2.0396e-07 | -9.1955e-08
1.1196e-07 | 2.0393e-07 | -9.1971e-08
1.1192e-07 | 2.039e-07 | -9.1986e-08
1.1188e-07 | 2.0388e-07 | -9.2002e-08
1.1183e-07 | 2.0385e-07 | -9.2017e-08
1.1179e-07 | 2.0382e-07 | -9.2033e-08
1.1175e-07 | 2.0379e-07 | -9.2048e-08
1.117e-07 | 2.0377e-07 | -9.2064e-08
1.1166e-07 | 2.0374e-07 | -9.2079e-08
1.1162e-07 | 2.0371e-07 | -9.2094e-08
1.1158e-07 | 2.0369e-07 | -9.211e-08
1.1153e-07 | 2.0366e-07 | -9.2125e-08
1.1149e-07 | 2.0363e-07 | -9.214e-08
1.1145e-07 | 2.036e-07 | -9.2156e-08
1.1141e-07 | 2.0358e-07 | -9.2171e-08
1.1136e-07 | 2.0355e-07 | -9.2186e-08
1.1132e-07 | 2.0352e-07 | -9.2202e-08
1.1128e-07 | 2.0349e-07 | -9.2217e-08
1.1124e-07 | 2.0347e-07 | -9.2232e-08
1.1119e-07 | 2.0344e-07 | -9.2247e-08
1.1115e-07 | 2.0341e-07 | -9.2263e-08
1.1111e-07 | 2.0339e-07 | -9.2278e-08
1.1107e-07 | 2.0336e-07 | -9.2293e-08
1.1102e-07 | 2.0333e-07 | -9.2308e-08
1.1098e-07 | 2.033e-07 | -9.2323e-08
1.1094e-07 | 2.0328e-07 | -9.2339e-08
1.109e-07 | 2.0325e-07 | -9.2354e-08
1.1085e-07 | 2.0322e-07 | -9.2369e-08
1.1081e-07 | 2.032e-07 | -9.2384e-08
1.1077e-07 | 2.0317e-07 | -9.2399e-08
1.1073e-07 | 2.0314e-07 | -9.2414e-08
1.1068e-07 | 2.0311e-07 | -9.2429e-08
1.1064e-07 | 2.0309e-07 | -9.2444e-08
1.106e-07 | 2.0306e-07 | -9.2459e-08
1.1056e-07 | 2.0303e-07 | -9.2474e-08
1.1052e-07 | 2.0301e-07 | -9.2489e-08
1.1047e-07 | 2.0298e-07 | -9.2504e-08
1.1043e-07 | 2.0295e-07 | -9.2519e-08
1.1039e-07 | 2.0292e-07 | -9.2534e-08
1.1035e-07 | 2.029e-07 | -9.2549e-08
1.1031e-07 | 2.0287e-07 | -9.2564e-08
1.1026e-07 | 2.0284e-07 | -9.2579e-08
1.1022e-07 | 2.0281e-07 | -9.2594e-08
1.1018e-07 | 2.0279e-07 | -9.2608e-08
1.1014e-07 | 2.0276e-07 | -9.2623e-08
1.101e-07 | 2.0273e-07 | -9.2638e-08
1.1005e-07 | 2.0271e-07 | -9.2653e-08
1.1001e-07 | 2.0268e-07 | -9.2668e-08
1.0997e-07 | 2.0265e-07 | -9.2682e-08
1.0993e-07 | 2.0262e-07 | -9.2697e-08
1.0989e-07 | 2.026e-07 | -9.2712e-08
1.0984e-07 | 2.0257e-07 | -9.2727e-08
1.098e-07 | 2.0254e-07 | -9.2741e-08
1.0976e-07 | 2.0252e-07 | -9.2756e-08
1.0972e-07 | 2.0249e-07 | -9.2771e-08
1.0968e-07 | 2.0246e-07 | -9.2785e-08
1.0963e-07 | 2.0244e-07 | -9.28e-08
1.0959e-07 | 2.0241e-07 | -9.2815e-08
1.0955e-07 | 2.0238e-07 | -9.2829e-08
1.0951e-07 | 2.0235e-07 | -9.2844e-08
1.0947e-07 | 2.0233e-07 | -9.2858e-08
1.0943e-07 | 2.023e-07 | -9.2873e-08
1.0938e-07 | 2.0227e-07 | -9.2888e-08
1.0934e-07 | 2.0225e-07 | -9.2902e-08
1.093e-07 | 2.0222e-07 | -9.2917e-08
1.0926e-07 | 2.0219e-07 | -9.2931e-08
1.0922e-07 | 2.0216e-07 | -9.2946e-08
1.0918e-07 | 2.0214e-07 | -9.296e-08
1.0914e-07 | 2.0211e-07 | -9.2975e-08
1.0909e-07 | 2.0208e-07 | -9.2989e-08
1.0905e-07 | 2.0206e-07 | -9.3004e-08
1.0901e-07 | 2.0203e-07 | -9.3018e-08
1.0897e-07 | 2.02e-07 | -9.3032e-08
1.0893e-07 | 2.0197e-07 | -9.3047e-08
1.0889e-07 | 2.0195e-07 | -9.3061e-08
1.0885e-07 | 2.0192e-07 | -9.3075e-08
1.088e-07 | 2.0189e-07 | -9.309e-08
1.0876e-07 | 2.0187e-07 | -9.3104e-08
1.0872e-07 | 2.0184e-07 | -9.3118e-08
1.0868e-07 | 2.0181e-07 | -9.3133e-08
1.0864e-07 | 2.0179e-07 | -9.3147e-08
1.086e-07 | 2.0176e-07 | -9.3161e-08
1.0856e-07 | 2.0173e-07 | -9.3175e-08
1.0851e-07 | 2.017e-07 | -9.319e-08
1.0847e-07 | 2.0168e-07 | -9.3204e-08
1.0843e-07 | 2.0165e-07 | -9.3218e-08
1.0839e-07 | 2.0162e-07 | -9.3232e-08
1.0835e-07 | 2.016e-07 | -9.3246e-08
1.0831e-07 | 2.0157e-07 | -9.3261e-08
1.0827e-07 | 2.0154e-07 | -9.3275e-08
1.0823e-07 | 2.0152e-07 | -9.3289e-08
1.0819e-07 | 2.0149e-07 | -9.3303e-08
1.0814e-07 | 2.0146e-07 | -9.3317e-08
1.081e-07 | 2.0143e-07 | -9.3331e-08
1.0806e-07 | 2.0141e-07 | -9.3345e-08
1.0802e-07 | 2.0138e-07 | -9.3359e-08
1.0798e-07 | 2.0135e-07 | -9.3373e-08
1.0794e-07 | 2.0133e-07 | -9.3387e-08
1.079e-07 | 2.013e-07 | -9.3401e-08
1.0786e-07 | 2.0127e-07 | -9.3415e-08
1.0782e-07 | 2.0125e-07 | -9.3429e-08
1.0778e-07 | 2.0122e-07 | -9.3443e-08
1.0773e-07 | 2.0119e-07 | -9.3457e-08
1.0769e-07 | 2.0117e-07 | -9.3471e-08
1.0765e-07 | 2.0114e-07 | -9.3485e-08
1.0761e-07 | 2.0111e-07 | -9.3499e-08
1.0757e-07 | 2.0108e-07 | -9.3513e-08
1.0753e-07 | 2.0106e-07 | -9.3527e-08
1.0749e-07 | 2.0103e-07 | -9.354e-08
1.0745e-07 | 2.01e-07 | -9.3554e-08
1.0741e-07 | 2.0098e-07 | -9.3568e-08
1.0737e-07 | 2.0095e-07 | -9.3582e-08
1.0733e-07 | 2.0092e-07 | -9.3596e-08
1.0729e-07 | 2.009e-07 | -9.3609e-08
1.0725e-07 | 2.0087e-07 | -9.3623e-08
1.0721e-07 | 2.0084e-07 | -9.3637e-08
1.0716e-07 | 2.0082e-07 | -9.3651e-08
1.0712e-07 | 2.0079e-07 | -9.3664e-08
1.0708e-07 | 2.0076e-07 | -9.3678e-08
1.0704e-07 | 2.0073e-07 | -9.3692e-08
1.07e-07 | 2.0071e-07 | -9.3705e-08
1.0696e-07 | 2.0068e-07 | -9.3719e-08
1.0692e-07 | 2.0065e-07 | -9.3733e-08
1.0688e-07 | 2.0063e-07 | -9.3746e-08
1.0684e-07 | 2.006e-07 | -9.376e-08
1.068e-07 | 2.0057e-07 | -9.3774e-08
1.0676e-07 | 2.0055e-07 | -9.3787e-08
1.0672e-07 | 2.0052e-07 | -9.3801e-08
1.0668e-07 | 2.0049e-07 | -9.3814e-08
1.0664e-07 | 2.0047e-07 | -9.3828e-08
1.066e-07 | 2.0044e-07 | -9.3841e-08
1.0656e-07 | 2.0041e-07 | -9.3855e-08
1.0652e-07 | 2.0039e-07 | -9.3868e-08
1.0648e-07 | 2.0036e-07 | -9.3882e-08
1.0644e-07 | 2.0033e-07 | -9.3895e-08
1.064e-07 | 2.0031e-07 | -9.3909e-08
1.0636e-07 | 2.0028e-07 | -9.3922e-08
1.0632e-07 | 2.0025e-07 | -9.3935e-08
1.0628e-07 | 2.0022e-07 | -9.3949e-08
1.0624e-07 | 2.002e-07 | -9.3962e-08
1.062e-07 | 2.0017e-07 | -9.3976e-08
1.0616e-07 | 2.0014e-07 | -9.3989e-08
1.0612e-07 | 2.0012e-07 | -9.4002e-08
1.0608e-07 | 2.0009e-07 | -9.4016e-08
1.0603e-07 | 2.0006e-07 | -9.4029e-08
1.0599e-07 | 2.0004e-07 | -9.4042e-08
1.0595e-07 | 2.0001e-07 | -9.4055e-08
1.0591e-07 | 1.9998e-07 | -9.4069e-08
1.0587e-07 | 1.9996e-07 | -9.4082e-08
1.0583e-07 | 1.9993e-07 | -9.4095e-08
1.0579e-07 | 1.999e-07 | -9.4108e-08
1.0575e-07 | 1.9988e-07 | -9.4122e-08
1.0571e-07 | 1.9985e-07 | -9.4135e-08
1.0567e-07 | 1.9982e-07 | -9.4148e-08
1.0564e-07 | 1.998e-07 | -9.4161e-08
1.056e-07 | 1.9977e-07 | -9.4174e-08
1.0556e-07 | 1.9974e-07 | -9.4187e-08
1.0552e-07 | 1.9972e-07 | -9.4201e-08
1.0548e-07 | 1.9969e-07 | -9.4214e-08
1.0544e-07 | 1.9966e-07 | -9.4227e-08
1.054e-07 | 1.9964e-07 | -9.424e-08
1.0536e-07 | 1.9961e-07 | -9.4253e-08
1.0532e-07 | 1.9958e-07 | -9.4266e-08
1.0528e-07 | 1.9956e-07 | -9.4279e-08
1.0524e-07 | 1.9953e-07 | -9.4292e-08
1.052e-07 | 1.995e-07 | -9.4305e-08
1.0516e-07 | 1.9948e-07 | -9.4318e-08
1.0512e-07 | 1.9945e-07 | -9.4331e-08
1.0508e-07 | 1.9942e-07 | -9.4344e-08
1.0504e-07 | 1.994e-07 | -9.4357e-08
1.05e-07 | 1.9937e-07 | -9.437e-08
1.0496e-07 | 1.9934e-07 | -9.4383e-08
1.0492e-07 | 1.9932e-07 | -9.4395e-08
1.0488e-07 | 1.9929e-07 | -9.4408e-08
1.0484e-07 | 1.9926e-07 | -9.4421e-08
1.048e-07 | 1.9924e-07 | -9.4434e-08
1.0476e-07 | 1.9921e-07 | -9.4447e-08
1.0472e-07 | 1.9918e-07 | -9.446e-08
1.0468e-07 | 1.9916e-07 | -9.4473e-08
1.0464e-07 | 1.9913e-07 | -9.4485e-08
1.046e-07 | 1.991e-07 | -9.4498e-08
1.0456e-07 | 1.9908e-07 | -9.4511e-08
1.0452e-07 | 1.9905e-07 | -9.4524e-08
1.0449e-07 | 1.9902e-07 | -9.4536e-08
1.0445e-07 | 1.99e-07 | -9.4549e-08
1.0441e-07 | 1.9897e-07 | -9.4562e-08
1.0437e-07 | 1.9894e-07 | -9.4574e-08
1.0433e-07 | 1.9892e-07 | -9.4587e-08
1.0429e-07 | 1.9889e-07 | -9.46e-08
1.0425e-07 | 1.9886e-07 | -9.4612e-08
1.0421e-07 | 1.9884e-07 | -9.4625e-08
1.0417e-07 | 1.9881e-07 | -9.4638e-08
1.0413e-07 | 1.9878e-07 | -9.465e-08
1.0409e-07 | 1.9876e-07 | -9.4663e-08
1.0405e-07 | 1.9873e-07 | -9.4675e-08
1.0401e-07 | 1.987e-07 | -9.4688e-08
1.0398e-07 | 1.9868e-07 | -9.4701e-08
1.0394e-07 | 1.9865e-07 | -9.4713e-08
1.039e-07 | 1.9862e-07 | -9.4726e-08
1.0386e-07 | 1.986e-07 | -9.4738e-08
1.0382e-07 | 1.9857e-07 | -9.4751e-08
1.0378e-07 | 1.9854e-07 | -9.4763e-08
1.0374e-07 | 1.9852e-07 | -9.4776e-08
1.037e-07 | 1.9849e-07 | -9.4788e-08
1.0366e-07 | 1.9846e-07 | -9.48e-08
1.0362e-07 | 1.9844e-07 | -9.4813e-08
1.0358e-07 | 1.9841e-07 | -9.4825e-08
1.0355e-07 | 1.9838e-07 | -9.4838e-08
1.0351e-07 | 1.9836e-07 | -9.485e-08
1.0347e-07 | 1.9833e-07 | -9.4862e-08
1.0343e-07 | 1.983e-07 | -9.4875e-08
1.0339e-07 | 1.9828e-07 | -9.4887e-08
1.0335e-07 | 1.9825e-07 | -9.4899e-08
1.0331e-07 | 1.9822e-07 | -9.4912e-08
1.0327e-07 | 1.982e-07 | -9.4924e-08
1.0323e-07 | 1.9817e-07 | -9.4936e-08
1.032e-07 | 1.9814e-07 | -9.4949e-08
1.0316e-07 | 1.9812e-07 | -9.4961e-08
1.0312e-07 | 1.9809e-07 | -9.4973e-08
1.0308e-07 | 1.9806e-07 | -9.4985e-08
1.0304e-07 | 1.9804e-07 | -9.4997e-08
1.03e-07 | 1.9801e-07 | -9.501e-08
1.0296e-07 | 1.9799e-07 | -9.5022e-08
1.0292e-07 | 1.9796e-07 | -9.5034e-08
1.0289e-07 | 1.9793e-07 | -9.5046e-08
1.0285e-07 | 1.9791e-07 | -9.5058e-08
1.0281e-07 | 1.9788e-07 | -9.507e-08
1.0277e-07 | 1.9785e-07 | -9.5083e-08
1.0273e-07 | 1.9783e-07 | -9.5095e-08
1.0269e-07 | 1.978e-07 | -9.5107e-08
1.0265e-07 | 1.9777e-07 | -9.5119e-08
1.0262e-07 | 1.9775e-07 | -9.5131e-08
1.0258e-07 | 1.9772e-07 | -9.5143e-08
1.0254e-07 | 1.9769e-07 | -9.5155e-08
1.025e-07 | 1.9767e-07 | -9.5167e-08
1.0246e-07 | 1.9764e-07 | -9.5179e-08
1.0242e-07 | 1.9761e-07 | -9.5191e-08
1.0239e-07 | 1.9759e-07 | -9.5203e-08
1.0235e-07 | 1.9756e-07 | -9.5215e-08
1.0231e-07 | 1.9754e-07 | -9.5227e-08
1.0227e-07 | 1.9751e-07 | -9.5239e-08
1.0223e-07 | 1.9748e-07 | -9.5251e-08
1.0219e-07 | 1.9746e-07 | -9.5262e-08
1.0216e-07 | 1.9743e-07 | -9.5274e-08
1.0212e-07 | 1.974e-07 | -9.5286e-08
1.0208e-07 | 1.9738e-07 | -9.5298e-08
1.0204e-07 | 1.9735e-07 | -9.531e-08
1.02e-07 | 1.9732e-07 | -9.5322e-08
1.0196e-07 | 1.973e-07 | -9.5334e-08
1.0193e-07 | 1.9727e-07 | -9.5345e-08
1.0189e-07 | 1.9724e-07 | -9.5357e-08
1.0185e-07 | 1.9722e-07 | -9.5369e-08
1.0181e-07 | 1.9719e-07 | -9.5381e-08
1.0177e-07 | 1.9717e-07 | -9.5392e-08
1.0173e-07 | 1.9714e-07 | -9.5404e-08
1.017e-07 | 1.9711e-07 | -9.5416e-08
1.0166e-07 | 1.9709e-07 | -9.5428e-08
1.0162e-07 | 1.9706e-07 | -9.5439e-08
1.0158e-07 | 1.9703e-07 | -9.5451e-08
1.0154e-07 | 1.9701e-07 | -9.5463e-08
1.0151e-07 | 1.9698e-07 | -9.5474e-08
1.0147e-07 | 1.9695e-07 | -9.5486e-08
1.0143e-07 | 1.9693e-07 | -9.5498e-08
1.0139e-07 | 1.969e-07 | -9.5509e-08
1.0135e-07 | 1.9688e-07 | -9.5521e-08
1.0132e-07 | 1.9685e-07 | -9.5532e-08
1.0128e-07 | 1.9682e-07 | -9.5544e-08
1.0124e-07 | 1.968e-07 | -9.5555e-08
1.012e-07 | 1.9677e-07 | -9.5567e-08
1.0116e-07 | 1.9674e-07 | -9.5579e-08
1.0113e-07 | 1.9672e-07 | -9.559e-08
1.0109e-07 | 1.9669e-07 | -9.5602e-08
1.0105e-07 | 1.9666e-07 | -9.5613e-08
1.0101e-07 | 1.9664e-07 | -9.5624e-08
1.0098e-07 | 1.9661e-07 | -9.5636e-08
1.0094e-07 | 1.9659e-07 | -9.5647e-08
1.009e-07 | 1.9656e-07 | -9.5659e-08
1.0086e-07 | 1.9653e-07 | -9.567e-08
1.0082e-07 | 1.9651e-07 | -9.5682e-08
1.0079e-07 | 1.9648e-07 | -9.5693e-08
1.0075e-07 | 1.9645e-07 | -9.5704e-08
1.0071e-07 | 1.9643e-07 | -9.5716e-08
1.0067e-07 | 1.964e-07 | -9.5727e-08
1.0064e-07 | 1.9637e-07 | -9.5738e-08
1.006e-07 | 1.9635e-07 | -9.575e-08
1.0056e-07 | 1.9632e-07 | -9.5761e-08
1.0052e-07 | 1.963e-07 | -9.5772e-08
1.0049e-07 | 1.9627e-07 | -9.5784e-08
1.0045e-07 | 1.9624e-07 | -9.5795e-08
1.0041e-07 | 1.9622e-07 | -9.5806e-08
1.0037e-07 | 1.9619e-07 | -9.5817e-08
1.0034e-07 | 1.9616e-07 | -9.5829e-08
1.003e-07 | 1.9614e-07 | -9.584e-08
1.0026e-07 | 1.9611e-07 | -9.5851e-08
1.0022e-07 | 1.9609e-07 | -9.5862e-08
1.0019e-07 | 1.9606e-07 | -9.5873e-08
1.0015e-07 | 1.9603e-07 | -9.5885e-08
1.0011e-07 | 1.9601e-07 | -9.5896e-08
1.0007e-07 | 1.9598e-07 | -9.5907e-08
1.0004e-07 | 1.9595e-07 | -9.5918e-08
9.9999e-08 | 1.9593e-07 | -9.5929e-08
9.9962e-08 | 1.959e-07 | -9.594e-08
9.9925e-08 | 1.9588e-07 | -9.5951e-08
9.9887e-08 | 1.9585e-07 | -9.5962e-08
9.985e-08 | 1.9582e-07 | -9.5973e-08
9.9813e-08 | 1.958e-07 | -9.5985e-08
9.9775e-08 | 1.9577e-07 | -9.5996e-08
9.9738e-08 | 1.9574e-07 | -9.6007e-08
9.9701e-08 | 1.9572e-07 | -9.6018e-08
9.9664e-08 | 1.9569e-07 | -9.6029e-08
9.9627e-08 | 1.9567e-07 | -9.6039e-08
9.959e-08 | 1.9564e-07 | -9.605e-08
9.9552e-08 | 1.9561e-07 | -9.6061e-08
9.9515e-08 | 1.9559e-07 | -9.6072e-08
9.9478e-08 | 1.9556e-07 | -9.6083e-08
9.9441e-08 | 1.9554e-07 | -9.6094e-08
9.9404e-08 | 1.9551e-07 | -9.6105e-08
9.9367e-08 | 1.9548e-07 | -9.6116e-08
9.933e-08 | 1.9546e-07 | -9.6127e-08
9.9293e-08 | 1.9543e-07 | -9.6138e-08
9.9256e-08 | 1.954e-07 | -9.6149e-08
9.9219e-08 | 1.9538e-07 | -9.6159e-08
9.9182e-08 | 1.9535e-07 | -9.617e-08
9.9145e-08 | 1.9533e-07 | -9.6181e-08
9.9108e-08 | 1.953e-07 | -9.6192e-08
9.9071e-08 | 1.9527e-07 | -9.6203e-08
9.9034e-08 | 1.9525e-07 | -9.6213e-08
9.8997e-08 | 1.9522e-07 | -9.6224e-08
9.896e-08 | 1.952e-07 | -9.6235e-08
9.8923e-08 | 1.9517e-07 | -9.6246e-08
9.8887e-08 | 1.9514e-07 | -9.6256e-08
9.885e-08 | 1.9512e-07 | -9.6267e-08
9.8813e-08 | 1.9509e-07 | -9.6278e-08
9.8776e-08 | 1.9506e-07 | -9.6288e-08
9.8739e-08 | 1.9504e-07 | -9.6299e-08
9.8703e-08 | 1.9501e-07 | -9.631e-08
9.8666e-08 | 1.9499e-07 | -9.632e-08
9.8629e-08 | 1.9496e-07 | -9.6331e-08
9.8593e-08 | 1.9493e-07 | -9.6341e-08
9.8556e-08 | 1.9491e-07 | -9.6352e-08
9.8519e-08 | 1.9488e-07 | -9.6363e-08
9.8482e-08 | 1.9486e-07 | -9.6373e-08
9.8446e-08 | 1.9483e-07 | -9.6384e-08
9.8409e-08 | 1.948e-07 | -9.6394e-08
9.8373e-08 | 1.9478e-07 | -9.6405e-08
9.8336e-08 | 1.9475e-07 | -9.6415e-08
9.8299e-08 | 1.9473e-07 | -9.6426e-08
9.8263e-08 | 1.947e-07 | -9.6436e-08
9.8226e-08 | 1.9467e-07 | -9.6447e-08
9.819e-08 | 1.9465e-07 | -9.6457e-08
9.8153e-08 | 1.9462e-07 | -9.6468e-08
9.8117e-08 | 1.9459e-07 | -9.6478e-08
9.808e-08 | 1.9457e-07 | -9.6489e-08
9.8044e-08 | 1.9454e-07 | -9.6499e-08
9.8007e-08 | 1.9452e-07 | -9.6509e-08
9.7971e-08 | 1.9449e-07 | -9.652e-08
9.7935e-08 | 1.9446e-07 | -9.653e-08
9.7898e-08 | 1.9444e-07 | -9.6541e-08
9.7862e-08 | 1.9441e-07 | -9.6551e-08
9.7825e-08 | 1.9439e-07 | -9.6561e-08
9.7789e-08 | 1.9436e-07 | -9.6572e-08
9.7753e-08 | 1.9433e-07 | -9.6582e-08
9.7716e-08 | 1.9431e-07 | -9.6592e-08
9.768e-08 | 1.9428e-07 | -9.6602e-08
9.7644e-08 | 1.9426e-07 | -9.6613e-08
9.7608e-08 | 1.9423e-07 | -9.6623e-08
9.7571e-08 | 1.942e-07 | -9.6633e-08
9.7535e-08 | 1.9418e-07 | -9.6643e-08
9.7499e-08 | 1.9415e-07 | -9.6654e-08
9.7463e-08 | 1.9413e-07 | -9.6664e-08
9.7426e-08 | 1.941e-07 | -9.6674e-08
9.739e-08 | 1.9407e-07 | -9.6684e-08
9.7354e-08 | 1.9405e-07 | -9.6694e-08
9.7318e-08 | 1.9402e-07 | -9.6705e-08
9.7282e-08 | 1.94e-07 | -9.6715e-08
9.7246e-08 | 1.9397e-07 | -9.6725e-08
9.721e-08 | 1.9394e-07 | -9.6735e-08
9.7174e-08 | 1.9392e-07 | -9.6745e-08
9.7138e-08 | 1.9389e-07 | -9.6755e-08
9.7102e-08 | 1.9387e-07 | -9.6765e-08
9.7066e-08 | 1.9384e-07 | -9.6775e-08
9.703e-08 | 1.9381e-07 | -9.6785e-08
9.6994e-08 | 1.9379e-07 | -9.6795e-08
9.6958e-08 | 1.9376e-07 | -9.6805e-08
9.6922e-08 | 1.9374e-07 | -9.6815e-08
9.6886e-08 | 1.9371e-07 | -9.6825e-08
9.685e-08 | 1.9369e-07 | -9.6835e-08
9.6814e-08 | 1.9366e-07 | -9.6845e-08
9.6778e-08 | 1.9363e-07 | -9.6855e-08
9.6742e-08 | 1.9361e-07 | -9.6865e-08
9.6706e-08 | 1.9358e-07 | -9.6875e-08
9.667e-08 | 1.9356e-07 | -9.6885e-08
9.6635e-08 | 1.9353e-07 | -9.6895e-08
9.6599e-08 | 1.935e-07 | -9.6905e-08
9.6563e-08 | 1.9348e-07 | -9.6915e-08
9.6527e-08 | 1.9345e-07 | -9.6925e-08
9.6491e-08 | 1.9343e-07 | -9.6935e-08
9.6456e-08 | 1.934e-07 | -9.6945e-08
9.642e-08 | 1.9337e-07 | -9.6954e-08
9.6384e-08 | 1.9335e-07 | -9.6964e-08
9.6348e-08 | 1.9332e-07 | -9.6974e-08
9.6313e-08 | 1.933e-07 | -9.6984e-08
9.6277e-08 | 1.9327e-07 | -9.6994e-08
9.6241e-08 | 1.9324e-07 | -9.7003e-08
9.6206e-08 | 1.9322e-07 | -9.7013e-08
9.617e-08 | 1.9319e-07 | -9.7023e-08
9.6135e-08 | 1.9317e-07 | -9.7033e-08
9.6099e-08 | 1.9314e-07 | -9.7042e-08
9.6063e-08 | 1.9312e-07 | -9.7052e-08
9.6028e-08 | 1.9309e-07 | -9.7062e-08
9.5992e-08 | 1.9306e-07 | -9.7071e-08
9.5957e-08 | 1.9304e-07 | -9.7081e-08
9.5921e-08 | 1.9301e-07 | -9.7091e-08
9.5886e-08 | 1.9299e-07 | -9.71e-08
9.585e-08 | 1.9296e-07 | -9.711e-08
9.5815e-08 | 1.9293e-07 | -9.712e-08
9.5779e-08 | 1.9291e-07 | -9.7129e-08
9.5744e-08 | 1.9288e-07 | -9.7139e-08
9.5709e-08 | 1.9286e-07 | -9.7149e-08
9.5673e-08 | 1.9283e-07 | -9.7158e-08
9.5638e-08 | 1.9281e-07 | -9.7168e-08
9.5602e-08 | 1.9278e-07 | -9.7177e-08
9.5567e-08 | 1.9275e-07 | -9.7187e-08
9.5532e-08 | 1.9273e-07 | -9.7196e-08
9.5496e-08 | 1.927e-07 | -9.7206e-08
9.5461e-08 | 1.9268e-07 | -9.7215e-08
9.5426e-08 | 1.9265e-07 | -9.7225e-08
9.5391e-08 | 1.9262e-07 | -9.7234e-08
9.5355e-08 | 1.926e-07 | -9.7244e-08
9.532e-08 | 1.9257e-07 | -9.7253e-08
9.5285e-08 | 1.9255e-07 | -9.7263e-08
9.525e-08 | 1.9252e-07 | -9.7272e-08
9.5214e-08 | 1.925e-07 | -9.7282e-08
9.5179e-08 | 1.9247e-07 | -9.7291e-08
9.5144e-08 | 1.9244e-07 | -9.73e-08
9.5109e-08 | 1.9242e-07 | -9.731e-08
9.5074e-08 | 1.9239e-07 | -9.7319e-08
9.5039e-08 | 1.9237e-07 | -9.7328e-08
9.5004e-08 | 1.9234e-07 | -9.7338e-08
9.4968e-08 | 1.9232e-07 | -9.7347e-08
9.4933e-08 | 1.9229e-07 | -9.7356e-08
9.4898e-08 | 1.9226e-07 | -9.7366e-08
9.4863e-08 | 1.9224e-07 | -9.7375e-08
9.4828e-08 | 1.9221e-07 | -9.7384e-08
9.4793e-08 | 1.9219e-07 | -9.7394e-08
9.4758e-08 | 1.9216e-07 | -9.7403e-08
9.4723e-08 | 1.9214e-07 | -9.7412e-08
9.4688e-08 | 1.9211e-07 | -9.7421e-08
9.4653e-08 | 1.9208e-07 | -9.7431e-08
9.4618e-08 | 1.9206e-07 | -9.744e-08
9.4584e-08 | 1.9203e-07 | -9.7449e-08
9.4549e-08 | 1.9201e-07 | -9.7458e-08
9.4514e-08 | 1.9198e-07 | -9.7467e-08
9.4479e-08 | 1.9196e-07 | -9.7477e-08
9.4444e-08 | 1.9193e-07 | -9.7486e-08
9.4409e-08 | 1.919e-07 | -9.7495e-08
9.4374e-08 | 1.9188e-07 | -9.7504e-08
9.434e-08 | 1.9185e-07 | -9.7513e-08
9.4305e-08 | 1.9183e-07 | -9.7522e-08
9.427e-08 | 1.918e-07 | -9.7531e-08
9.4235e-08 | 1.9178e-07 | -9.754e-08
9.42e-08 | 1.9175e-07 | -9.7549e-08
9.4166e-08 | 1.9172e-07 | -9.7558e-08
9.4131e-08 | 1.917e-07 | -9.7568e-08
9.4096e-08 | 1.9167e-07 | -9.7577e-08
9.4062e-08 | 1.9165e-07 | -9.7586e-08
9.4027e-08 | 1.9162e-07 | -9.7595e-08
9.3992e-08 | 1.916e-07 | -9.7604e-08
9.3958e-08 | 1.9157e-07 | -9.7613e-08
9.3923e-08 | 1.9154e-07 | -9.7622e-08
9.3888e-08 | 1.9152e-07 | -9.763e-08
9.3854e-08 | 1.9149e-07 | -9.7639e-08
9.3819e-08 | 1.9147e-07 | -9.7648e-08
9.3785e-08 | 1.9144e-07 | -9.7657e-08
9.375e-08 | 1.9142e-07 | -9.7666e-08
9.3716e-08 | 1.9139e-07 | -9.7675e-08
9.3681e-08 | 1.9137e-07 | -9.7684e-08
9.3647e-08 | 1.9134e-07 | -9.7693e-08
9.3612e-08 | 1.9131e-07 | -9.7702e-08
9.3578e-08 | 1.9129e-07 | -9.7711e-08
9.3543e-08 | 1.9126e-07 | -9.7719e-08
9.3509e-08 | 1.9124e-07 | -9.7728e-08
9.3474e-08 | 1.9121e-07 | -9.7737e-08
9.344e-08 | 1.9119e-07 | -9.7746e-08
9.3406e-08 | 1.9116e-07 | -9.7755e-08
9.3371e-08 | 1.9113e-07 | -9.7763e-08
9.3337e-08 | 1.9111e-07 | -9.7772e-08
9.3303e-08 | 1.9108e-07 | -9.7781e-08
9.3268e-08 | 1.9106e-07 | -9.779e-08
9.3234e-08 | 1.9103e-07 | -9.7798e-08
9.32e-08 | 1.9101e-07 | -9.7807e-08
9.3165e-08 | 1.9098e-07 | -9.7816e-08
9.3131e-08 | 1.9096e-07 | -9.7825e-08
9.3097e-08 | 1.9093e-07 | -9.7833e-08
9.3063e-08 | 1.909e-07 | -9.7842e-08
9.3028e-08 | 1.9088e-07 | -9.7851e-08
9.2994e-08 | 1.9085e-07 | -9.7859e-08
9.296e-08 | 1.9083e-07 | -9.7868e-08
9.2926e-08 | 1.908e-07 | -9.7877e-08
9.2892e-08 | 1.9078e-07 | -9.7885e-08
9.2857e-08 | 1.9075e-07 | -9.7894e-08
9.2823e-08 | 1.9073e-07 | -9.7902e-08
9.2789e-08 | 1.907e-07 | -9.7911e-08
9.2755e-08 | 1.9067e-07 | -9.792e-08
9.2721e-08 | 1.9065e-07 | -9.7928e-08
9.2687e-08 | 1.9062e-07 | -9.7937e-08
9.2653e-08 | 1.906e-07 | -9.7945e-08
9.2619e-08 | 1.9057e-07 | -9.7954e-08
9.2585e-08 | 1.9055e-07 | -9.7962e-08

## satpress (hidden)
Pressure | Pure H2O fugacity | Xf H2O | Pure CO2 fugacity | CO2 fugacity | Difference
1 | 1 | 142.1185 | 1 | -141.1185 | 12521.3285
2 | 2 | 71.0593 | 2 | -140.1185 | 12520.3285
3 | 3 | 47.3728 | 3 | -139.1185 | 12519.3285
4 | 4 | 35.5296 | 4 | -138.1185 | 12518.3285
5 | 5 | 28.4237 | 5.01 | -137.3927 | 12517.6027
6 | 6 | 23.6864 | 6.01 | -136.3454 | 12516.5554
7 | 7 | 20.3026 | 7.01 | -135.3115 | 12515.5215
8 | 8 | 17.7648 | 8.01 | -134.2862 | 12514.4962
9 | 9 | 15.7909 | 9.02 | -133.4143 | 12513.6243
10 | 10 | 14.2119 | 10.02 | -132.3827 | 12512.5927
11 | 11 | 12.9199 | 11.03 | -131.4761 | 12511.6861
12 | 12 | 11.8432 | 12.03 | -130.4438 | 12510.6538
13 | 13 | 10.9322 | 13.04 | -129.5158 | 12509.7258
14 | 14 | 10.1513 | 14.04 | -128.4846 | 12508.6946
15 | 15 | 9.4746 | 15.05 | -127.5422 | 12507.7522
16 | 15.99 | 8.888 | 16.05 | -126.6018 | 12506.8118
17 | 16.99 | 8.3648 | 17.06 | -125.644 | 12505.854
18 | 17.99 | 7.8999 | 18.07 | -124.6805 | 12504.8905
19 | 18.99 | 7.4839 | 19.08 | -123.7121 | 12503.9221
20 | 19.99 | 7.1095 | 20.08 | -122.6784 | 12502.8884
21 | 20.99 | 6.7708 | 21.09 | -121.7056 | 12501.9156
22 | 21.99 | 6.4629 | 22.1 | -120.7294 | 12500.9394
23 | 22.99 | 6.1818 | 23.11 | -119.7503 | 12499.9603
24 | 23.99 | 5.9241 | 24.12 | -118.7686 | 12498.9786
25 | 24.99 | 5.687 | 25.13 | -117.7847 | 12497.9947
26 | 25.99 | 5.4682 | 26.14 | -116.7987 | 12497.0087
27 | 26.98 | 5.2676 | 27.15 | -115.864 | 12496.074
28 | 27.98 | 5.0793 | 28.17 | -114.9136 | 12495.1236
29 | 28.98 | 4.904 | 29.18 | -113.9193 | 12494.1293
30 | 29.98 | 4.7404 | 30.19 | -112.924 | 12493.134
31 | 30.98 | 4.5874 | 31.2 | -111.9277 | 12492.1377
32 | 31.98 | 4.444 | 32.22 | -110.9651 | 12491.1751
33 | 32.98 | 4.3092 | 33.23 | -109.9658 | 12490.1758
34 | 33.97 | 4.1836 | 34.24 | -109.0081 | 12489.2181
35 | 34.97 | 4.064 | 35.26 | -108.0371 | 12488.2471
36 | 35.97 | 3.951 | 36.27 | -107.0338 | 12487.2438
37 | 36.97 | 3.8442 | 37.29 | -106.0586 | 12486.2686
38 | 37.97 | 3.7429 | 38.31 | -105.0811 | 12485.2911
39 | 38.97 | 3.6469 | 39.32 | -104.0749 | 12484.2849
40 | 39.97 | 3.5556 | 40.34 | -103.0941 | 12483.3041
41 | 40.96 | 3.4697 | 41.36 | -102.1464 | 12482.3564
42 | 41.96 | 3.387 | 42.37 | -101.1372 | 12481.3472
43 | 42.96 | 3.3082 | 43.39 | -100.151 | 12480.361
44 | 43.96 | 3.2329 | 44.41 | -99.1633 | 12479.3733
45 | 44.96 | 3.161 | 45.43 | -98.1742 | 12478.3842
46 | 45.95 | 3.0929 | 46.45 | -97.215 | 12477.425
47 | 46.95 | 3.027 | 47.47 | -96.2226 | 12476.4326
48 | 47.95 | 2.9639 | 48.49 | -95.229 | 12475.439
49 | 48.95 | 2.9033 | 49.51 | -94.2344 | 12474.4444
50 | 49.95 | 2.8452 | 50.53 | -93.2387 | 12473.4487
51 | 50.94 | 2.7899 | 51.55 | -92.2704 | 12472.4804
52 | 51.94 | 2.7362 | 52.57 | -91.2723 | 12471.4823
53 | 52.94 | 2.6845 | 53.6 | -90.2903 | 12470.5003
54 | 53.94 | 2.6348 | 54.62 | -89.2901 | 12469.5001
55 | 54.93 | 2.5873 | 55.64 | -88.3155 | 12468.5255
56 | 55.93 | 2.541 | 56.66 | -87.3134 | 12467.5234
57 | 56.93 | 2.4964 | 57.69 | -86.3258 | 12466.5358
58 | 57.93 | 2.4533 | 58.71 | -85.3221 | 12465.5321
59 | 58.93 | 2.4116 | 59.74 | -84.3319 | 12464.5419
60 | 59.92 | 2.3718 | 60.76 | -83.3508 | 12463.5608
61 | 60.92 | 2.3329 | 61.79 | -82.3581 | 12462.5681
62 | 61.92 | 2.2952 | 62.82 | -81.3642 | 12461.5742
63 | 62.91 | 2.2591 | 63.84 | -80.3794 | 12460.5894
64 | 63.91 | 2.2237 | 64.87 | -79.3833 | 12459.5933
65 | 64.91 | 2.1895 | 65.9 | -78.3861 | 12458.5961
66 | 65.91 | 2.1563 | 66.92 | -77.3763 | 12457.5863
67 | 66.9 | 2.1243 | 67.95 | -76.3991 | 12456.6091
68 | 67.9 | 2.0931 | 68.98 | -75.399 | 12455.609
69 | 68.9 | 2.0627 | 70.01 | -74.3981 | 12454.6081
70 | 69.9 | 2.0332 | 71.04 | -73.3963 | 12453.6063
71 | 70.89 | 2.0048 | 72.07 | -72.4141 | 12452.6241
72 | 71.89 | 1.9769 | 73.1 | -71.4105 | 12451.6205
73 | 72.89 | 1.9498 | 74.13 | -70.4062 | 12450.6162
74 | 73.88 | 1.9236 | 75.16 | -69.4208 | 12449.6308
75 | 74.88 | 1.898 | 76.2 | -68.4238 | 12448.6338
76 | 75.88 | 1.8729 | 77.23 | -67.417 | 12447.627
77 | 76.87 | 1.8488 | 78.26 | -66.4284 | 12446.6384
78 | 77.87 | 1.8251 | 79.29 | -65.4201 | 12445.6301
79 | 78.87 | 1.8019 | 80.33 | -64.4193 | 12444.6293
80 | 79.86 | 1.7796 | 81.36 | -63.4279 | 12443.6379
81 | 80.86 | 1.7576 | 82.4 | -62.4252 | 12442.6352
82 | 81.86 | 1.7361 | 83.43 | -61.4142 | 12441.6242
83 | 82.85 | 1.7154 | 84.47 | -60.4274 | 12440.6374
84 | 83.85 | 1.6949 | 85.5 | -59.4151 | 12439.6251
85 | 84.85 | 1.6749 | 86.54 | -58.4092 | 12438.6192
86 | 85.84 | 1.6556 | 87.58 | -57.4193 | 12437.6293
87 | 86.84 | 1.6366 | 88.61 | -56.4052 | 12436.6152
88 | 87.84 | 1.6179 | 89.65 | -55.397 | 12435.607
89 | 88.83 | 1.5999 | 90.69 | -54.4043 | 12434.6143
90 | 89.83 | 1.5821 | 91.73 | -53.3945 | 12433.6045
91 | 90.83 | 1.5647 | 92.77 | -52.384 | 12432.594
92 | 91.82 | 1.5478 | 93.8 | -51.3831 | 12431.5931
93 | 92.82 | 1.5311 | 94.84 | -50.3714 | 12430.5814
94 | 93.81 | 1.515 | 95.88 | -49.3745 | 12429.5845
95 | 94.81 | 1.499 | 96.93 | -48.3664 | 12428.5764
96 | 95.81 | 1.4833 | 97.97 | -47.3525 | 12427.5625
97 | 96.8 | 1.4682 | 99.01 | -46.3532 | 12426.5632
98 | 97.8 | 1.4532 | 100.05 | -45.3381 | 12425.5481
99 | 98.8 | 1.4384 | 101.09 | -44.3226 | 12424.5326
100 | 99.79 | 1.4242 | 102.13 | -43.3211 | 12423.5311
101 | 100.79 | 1.41 | 103.18 | -42.3085 | 12422.5185
102 | 101.78 | 1.3963 | 104.22 | -41.3056 | 12421.5156
103 | 102.78 | 1.3827 | 105.27 | -40.2915 | 12420.5015
104 | 103.78 | 1.3694 | 106.31 | -39.2731 | 12419.4831
105 | 104.77 | 1.3565 | 107.36 | -38.2718 | 12418.4818
106 | 105.77 | 1.3437 | 108.4 | -37.2523 | 12417.4623
107 | 106.76 | 1.3312 | 109.45 | -36.2494 | 12416.4594
108 | 107.76 | 1.3188 | 110.49 | -35.2289 | 12415.4389
109 | 108.75 | 1.3068 | 111.54 | -34.2246 | 12414.4346
110 | 109.75 | 1.2949 | 112.59 | -33.2061 | 12413.4161
111 | 110.75 | 1.2832 | 113.63 | -32.1842 | 12412.3942
112 | 111.74 | 1.2719 | 114.68 | -31.1778 | 12411.3878
113 | 112.74 | 1.2606 | 115.73 | -30.1577 | 12410.3677
114 | 113.73 | 1.2496 | 116.78 | -29.1498 | 12409.3598
115 | 114.73 | 1.2387 | 117.83 | -28.1285 | 12408.3385
116 | 115.72 | 1.2281 | 118.88 | -27.1194 | 12407.3294
117 | 116.72 | 1.2176 | 119.93 | -26.097 | 12406.307
118 | 117.71 | 1.2074 | 120.98 | -25.0866 | 12405.2966
119 | 118.71 | 1.1972 | 122.03 | -24.0632 | 12404.2732
120 | 119.7 | 1.1873 | 123.08 | -23.0515 | 12403.2615
121 | 120.7 | 1.1775 | 124.14 | -22.0289 | 12402.2389
122 | 121.69 | 1.1679 | 125.19 | -21.0161 | 12401.2261
123 | 122.69 | 1.1584 | 126.24 | -19.9907 | 12400.2007
124 | 123.68 | 1.1491 | 127.29 | -18.9767 | 12399.1867
125 | 124.68 | 1.1399 | 128.35 | -17.9518 | 12398.1618
126 | 125.68 | 1.1308 | 129.4 | -16.9251 | 12397.1351
127 | 126.67 | 1.122 | 130.46 | -15.9107 | 12396.1207
128 | 127.67 | 1.1132 | 131.51 | -14.8831 | 12395.0931
129 | 128.66 | 1.1046 | 132.57 | -13.8675 | 12394.0775
130 | 129.66 | 1.0961 | 133.62 | -12.839 | 12393.049
131 | 130.65 | 1.0878 | 134.68 | -11.8223 | 12392.0323
132 | 131.65 | 1.0795 | 135.74 | -10.7937 | 12391.0037
133 | 132.64 | 1.0715 | 136.8 | -9.7758 | 12389.9858
134 | 133.63 | 1.0635 | 137.85 | -8.7566 | 12388.9666
135 | 134.63 | 1.0556 | 138.91 | -7.7266 | 12387.9366
136 | 135.62 | 1.0479 | 139.97 | -6.7069 | 12386.9169
137 | 136.62 | 1.0402 | 141.03 | -5.676 | 12385.886
138 | 137.61 | 1.0328 | 142.09 | -4.6553 | 12384.8653
139 | 138.61 | 1.0253 | 143.15 | -3.6234 | 12383.8334
140 | 139.6 | 1.018 | 144.21 | -2.6017 | 12382.8117
141 | 140.6 | 1.0108 | 145.27 | -1.5689 | 12381.7789
142 | 141.59 | 1.0037 | 146.33 | -0.5462 | 12380.7562
143 | 142.59 | 0.99669 | 147.39 | 0.48736 | 12379.7226
144 | 143.58 | 0.98982 | 148.46 | 1.5112 | 12378.6988
145 | 144.58 | 0.98297 | 149.52 | 2.5456 | 12377.6644
146 | 145.57 | 0.97629 | 150.58 | 3.5703 | 12376.6397
147 | 146.56 | 0.9697 | 151.65 | 4.5957 | 12375.6143
148 | 147.56 | 0.96312 | 152.71 | 5.6314 | 12374.5786
149 | 148.55 | 0.9567 | 153.78 | 6.6579 | 12373.5521
150 | 149.55 | 0.95031 | 154.84 | 7.6944 | 12372.5156
151 | 150.54 | 0.94406 | 155.91 | 8.7219 | 12371.4881
152 | 151.54 | 0.93783 | 156.97 | 9.7591 | 12370.4509
153 | 152.53 | 0.93174 | 158.04 | 10.7876 | 12369.4224
154 | 153.53 | 0.92567 | 159.11 | 11.8262 | 12368.3838
155 | 154.52 | 0.91974 | 160.17 | 12.8549 | 12367.3551
156 | 155.51 | 0.91389 | 161.24 | 13.8849 | 12366.3251
157 | 156.51 | 0.90805 | 162.31 | 14.9248 | 12365.2852
158 | 157.5 | 0.90234 | 163.38 | 15.9557 | 12364.2543
159 | 158.5 | 0.89665 | 164.45 | 16.9964 | 12363.2136
160 | 159.49 | 0.89108 | 165.52 | 18.0283 | 12362.1817
161 | 160.48 | 0.88558 | 166.59 | 19.0606 | 12361.1494
162 | 161.48 | 0.8801 | 167.66 | 20.1025 | 12360.1075
163 | 162.47 | 0.87474 | 168.73 | 21.1356 | 12359.0744
164 | 163.47 | 0.86939 | 169.8 | 22.1783 | 12358.0317
165 | 164.46 | 0.86415 | 170.87 | 23.2123 | 12356.9977
166 | 165.45 | 0.85898 | 171.94 | 24.2467 | 12355.9633
167 | 166.45 | 0.85382 | 173.02 | 25.2919 | 12354.9181
168 | 167.44 | 0.84877 | 174.09 | 26.3272 | 12353.8828
169 | 168.43 | 0.84378 | 175.16 | 27.3628 | 12352.8472
170 | 169.43 | 0.8388 | 176.24 | 28.4092 | 12351.8008
171 | 170.42 | 0.83393 | 177.31 | 29.4457 | 12350.7643
172 | 171.42 | 0.82907 | 178.39 | 30.4929 | 12349.7171
173 | 172.41 | 0.82431 | 179.46 | 31.5301 | 12348.6799
174 | 173.4 | 0.8196 | 180.54 | 32.5696 | 12347.6404
175 | 174.4 | 0.8149 | 181.61 | 33.6161 | 12346.5939
176 | 175.39 | 0.8103 | 182.69 | 34.6563 | 12345.5537
177 | 176.38 | 0.80575 | 183.77 | 35.697 | 12344.513
178 | 177.38 | 0.80121 | 184.85 | 36.7465 | 12343.4635
179 | 178.37 | 0.79676 | 185.92 | 37.7859 | 12342.4241
180 | 179.36 | 0.79236 | 187 | 38.8278 | 12341.3822
181 | 180.36 | 0.78797 | 188.08 | 39.8784 | 12340.3316
182 | 181.35 | 0.78367 | 189.16 | 40.921 | 12339.289
183 | 182.34 | 0.77941 | 190.24 | 41.9641 | 12338.2459
184 | 183.34 | 0.77516 | 191.32 | 43.0157 | 12337.1943
185 | 184.33 | 0.771 | 192.4 | 44.0595 | 12336.1505
186 | 185.32 | 0.76688 | 193.48 | 45.1037 | 12335.1063
187 | 186.32 | 0.76277 | 194.57 | 46.1587 | 12334.0513
188 | 187.31 | 0.75873 | 195.65 | 47.2036 | 12333.0064
189 | 188.3 | 0.75475 | 196.73 | 48.249 | 12331.961
190 | 189.3 | 0.75076 | 197.81 | 49.3025 | 12330.9075
191 | 190.29 | 0.74685 | 198.9 | 50.3511 | 12329.8589
192 | 191.28 | 0.74299 | 199.98 | 51.3975 | 12328.8125
193 | 192.28 | 0.73912 | 201.07 | 52.4546 | 12327.7554
194 | 193.27 | 0.73534 | 202.15 | 53.5017 | 12326.7083
195 | 194.26 | 0.73159 | 203.24 | 54.5518 | 12325.6582
196 | 195.26 | 0.72784 | 204.32 | 55.6072 | 12324.6028
197 | 196.25 | 0.72417 | 205.41 | 56.6581 | 12323.5519
198 | 197.24 | 0.72054 | 206.5 | 57.7093 | 12322.5007
199 | 198.23 | 0.71694 | 207.58 | 58.7581 | 12321.4519
200 | 199.23 | 0.71334 | 208.67 | 59.8176 | 12320.3924
201 | 200.22 | 0.70981 | 209.76 | 60.8699 | 12319.3401
202 | 201.21 | 0.70632 | 210.85 | 61.9226 | 12318.2874
203 | 202.21 | 0.70283 | 211.94 | 62.983 | 12317.227
204 | 203.2 | 0.6994 | 213.03 | 64.0364 | 12316.1736
205 | 204.19 | 0.69601 | 214.12 | 65.0901 | 12315.1199
206 | 205.18 | 0.69265 | 215.21 | 66.1442 | 12314.0658
207 | 206.18 | 0.68929 | 216.3 | 67.2058 | 12313.0042
208 | 207.17 | 0.686 | 217.39 | 68.2606 | 12311.9494
209 | 208.16 | 0.68274 | 218.48 | 69.3156 | 12310.8944
210 | 209.15 | 0.67951 | 219.58 | 70.3743 | 12309.8357
211 | 210.15 | 0.67627 | 220.67 | 71.4371 | 12308.7729
212 | 211.14 | 0.6731 | 221.76 | 72.4932 | 12307.7168
213 | 212.13 | 0.66996 | 222.86 | 73.5528 | 12306.6572
214 | 213.13 | 0.66682 | 223.95 | 74.6165 | 12305.5935
215 | 214.12 | 0.66373 | 225.05 | 75.6769 | 12304.5331
216 | 215.11 | 0.66068 | 226.14 | 76.7342 | 12303.4758
217 | 216.1 | 0.65765 | 227.24 | 77.7953 | 12302.4147
218 | 217.1 | 0.65462 | 228.33 | 78.8601 | 12301.3499
219 | 218.09 | 0.65165 | 229.43 | 79.9218 | 12300.2882
220 | 219.08 | 0.64871 | 230.53 | 80.9838 | 12299.2262
221 | 220.07 | 0.64579 | 231.62 | 82.0426 | 12298.1674
222 | 221.06 | 0.6429 | 232.72 | 83.1053 | 12297.1047
223 | 222.06 | 0.64 | 233.82 | 84.1751 | 12296.0349
224 | 223.05 | 0.63716 | 234.92 | 85.2384 | 12294.9716
225 | 224.04 | 0.63434 | 236.02 | 86.302 | 12293.908
226 | 225.03 | 0.63155 | 237.12 | 87.366 | 12292.844
227 | 226.03 | 0.62876 | 238.22 | 88.4369 | 12291.7731
228 | 227.02 | 0.62602 | 239.32 | 89.5015 | 12290.7085
229 | 228.01 | 0.6233 | 240.42 | 90.5663 | 12289.6437
230 | 229 | 0.6206 | 241.52 | 91.6315 | 12288.5785
231 | 229.99 | 0.61793 | 242.63 | 92.7008 | 12287.5092
232 | 230.99 | 0.61526 | 243.73 | 93.7731 | 12286.4369
233 | 231.98 | 0.61263 | 244.83 | 94.8392 | 12285.3708
234 | 232.97 | 0.61003 | 245.93 | 95.9055 | 12284.3045
235 | 233.96 | 0.60745 | 247.04 | 96.9761 | 12283.2339
236 | 234.95 | 0.60489 | 248.14 | 98.043 | 12282.167
237 | 235.95 | 0.60232 | 249.25 | 99.1206 | 12281.0894
238 | 236.94 | 0.59981 | 250.35 | 100.1881 | 12280.0219
239 | 237.93 | 0.59731 | 251.46 | 101.2599 | 12278.9501
240 | 238.92 | 0.59484 | 252.57 | 102.332 | 12277.878
241 | 239.91 | 0.59238 | 253.67 | 103.4003 | 12276.8097
242 | 240.91 | 0.58992 | 254.78 | 104.4793 | 12275.7307
243 | 241.9 | 0.58751 | 255.89 | 105.5522 | 12274.6578
244 | 242.89 | 0.58511 | 257 | 106.6255 | 12273.5845
245 | 243.88 | 0.58274 | 258.11 | 107.6991 | 12272.5109
246 | 244.87 | 0.58038 | 259.21 | 108.7688 | 12271.4412
247 | 245.87 | 0.57802 | 260.32 | 109.8491 | 12270.3609
248 | 246.86 | 0.5757 | 261.43 | 110.9235 | 12269.2865
249 | 247.85 | 0.57341 | 262.54 | 111.9982 | 12268.2118
250 | 248.84 | 0.57112 | 263.66 | 113.0774 | 12267.1326
251 | 249.83 | 0.56886 | 264.77 | 114.1527 | 12266.0573
252 | 250.82 | 0.56662 | 265.88 | 115.2283 | 12264.9817
253 | 251.82 | 0.56437 | 266.99 | 116.3101 | 12263.8999
254 | 252.81 | 0.56216 | 268.11 | 117.3905 | 12262.8195
255 | 253.8 | 0.55996 | 269.22 | 118.4669 | 12261.7431
256 | 254.79 | 0.55779 | 270.33 | 119.5435 | 12260.6665
257 | 255.78 | 0.55563 | 271.45 | 120.6248 | 12259.5852
258 | 256.77 | 0.55349 | 272.56 | 121.702 | 12258.508
259 | 257.77 | 0.55134 | 273.68 | 122.7897 | 12257.4203
260 | 258.76 | 0.54923 | 274.79 | 123.8673 | 12256.3427
261 | 259.75 | 0.54714 | 275.91 | 124.9498 | 12255.2602
262 | 260.74 | 0.54506 | 277.03 | 126.0325 | 12254.1775
263 | 261.73 | 0.543 | 278.14 | 127.1109 | 12253.0991
264 | 262.72 | 0.54095 | 279.26 | 128.1942 | 12252.0158
265 | 263.71 | 0.53892 | 280.38 | 129.2777 | 12250.9323
266 | 264.71 | 0.53688 | 281.5 | 130.3672 | 12249.8428
267 | 265.7 | 0.53488 | 282.62 | 131.4513 | 12248.7587
268 | 266.69 | 0.5329 | 283.74 | 132.5356 | 12247.6744
269 | 267.68 | 0.53093 | 284.86 | 133.6202 | 12246.5898
270 | 268.67 | 0.52897 | 285.98 | 134.705 | 12245.505
271 | 269.66 | 0.52703 | 287.1 | 135.7901 | 12244.4199
272 | 270.65 | 0.5251 | 288.22 | 136.8755 | 12243.3345
273 | 271.64 | 0.52319 | 289.34 | 137.9611 | 12242.2489
274 | 272.64 | 0.52127 | 290.46 | 139.0525 | 12241.1575
275 | 273.63 | 0.51938 | 291.59 | 140.1434 | 12240.0666
276 | 274.62 | 0.51751 | 292.71 | 141.2297 | 12238.9803
277 | 275.61 | 0.51565 | 293.83 | 142.3163 | 12237.8937
278 | 276.6 | 0.51381 | 294.96 | 143.408 | 12236.802
279 | 277.59 | 0.51197 | 296.08 | 144.4951 | 12235.7149
280 | 278.58 | 0.51015 | 297.21 | 145.5873 | 12234.6227
281 | 279.57 | 0.50835 | 298.33 | 146.6749 | 12233.5351
282 | 280.56 | 0.50655 | 299.46 | 147.7676 | 12232.4424
283 | 281.56 | 0.50475 | 300.59 | 148.866 | 12231.344
284 | 282.55 | 0.50299 | 301.71 | 149.9543 | 12230.2557
285 | 283.54 | 0.50123 | 302.84 | 151.0478 | 12229.1622
286 | 284.53 | 0.49949 | 303.97 | 152.1415 | 12228.0685
287 | 285.52 | 0.49775 | 305.1 | 153.2355 | 12226.9745
288 | 286.51 | 0.49603 | 306.23 | 154.3297 | 12225.8803
289 | 287.5 | 0.49433 | 307.36 | 155.4242 | 12224.7858
290 | 288.49 | 0.49263 | 308.49 | 156.5189 | 12223.6911
291 | 289.48 | 0.49094 | 309.62 | 157.6139 | 12222.5961
292 | 290.47 | 0.48927 | 310.75 | 158.7091 | 12221.5009
293 | 291.46 | 0.48761 | 311.88 | 159.8045 | 12220.4055
294 | 292.46 | 0.48594 | 313.01 | 160.9054 | 12219.3046
295 | 293.45 | 0.4843 | 314.15 | 162.0064 | 12218.2036
296 | 294.44 | 0.48267 | 315.28 | 163.1026 | 12217.1074
297 | 295.43 | 0.48106 | 316.41 | 164.1989 | 12216.0111
298 | 296.42 | 0.47945 | 317.55 | 165.3007 | 12214.9093
299 | 297.41 | 0.47785 | 318.68 | 166.3975 | 12213.8125
300 | 298.4 | 0.47627 | 319.82 | 167.4998 | 12212.7102
301 | 299.39 | 0.47469 | 320.95 | 168.5971 | 12211.6129
302 | 300.38 | 0.47313 | 322.09 | 169.6999 | 12210.5101
303 | 301.37 | 0.47157 | 323.22 | 170.7976 | 12209.4124
304 | 302.36 | 0.47003 | 324.36 | 171.9008 | 12208.3092
305 | 303.35 | 0.4685 | 325.5 | 173.0043 | 12207.2057
306 | 304.34 | 0.46697 | 326.64 | 174.108 | 12206.102
307 | 305.33 | 0.46546 | 327.77 | 175.2066 | 12205.0034
308 | 306.33 | 0.46394 | 328.91 | 176.3157 | 12203.8943
309 | 307.32 | 0.46244 | 330.05 | 177.4201 | 12202.7899
310 | 308.31 | 0.46096 | 331.19 | 178.5247 | 12201.6853
311 | 309.3 | 0.45948 | 332.33 | 179.6296 | 12200.5804
312 | 310.29 | 0.45802 | 333.47 | 180.7346 | 12199.4754
313 | 311.28 | 0.45656 | 334.61 | 181.8399 | 12198.3701
314 | 312.27 | 0.45511 | 335.75 | 182.9454 | 12197.2646
315 | 313.26 | 0.45368 | 336.9 | 184.0566 | 12196.1534
316 | 314.25 | 0.45225 | 338.04 | 185.1625 | 12195.0475
317 | 315.24 | 0.45083 | 339.18 | 186.2687 | 12193.9413
318 | 316.23 | 0.44942 | 340.33 | 187.3806 | 12192.8294
319 | 317.22 | 0.44801 | 341.47 | 188.4872 | 12191.7228
320 | 318.21 | 0.44662 | 342.61 | 189.594 | 12190.616
321 | 319.2 | 0.44523 | 343.76 | 190.7066 | 12189.5034
322 | 320.19 | 0.44386 | 344.91 | 191.8194 | 12188.3906
323 | 321.18 | 0.44249 | 346.05 | 192.9268 | 12187.2832
324 | 322.17 | 0.44113 | 347.2 | 194.04 | 12186.17
325 | 323.16 | 0.43978 | 348.34 | 195.1479 | 12185.0621
326 | 324.15 | 0.43843 | 349.49 | 196.2616 | 12183.9484
327 | 325.14 | 0.4371 | 350.64 | 197.3755 | 12182.8345
328 | 326.13 | 0.43577 | 351.79 | 198.4896 | 12181.7204
329 | 327.12 | 0.43445 | 352.94 | 199.6039 | 12180.6061
330 | 328.11 | 0.43314 | 354.09 | 200.7184 | 12179.4916
331 | 329.1 | 0.43184 | 355.24 | 201.8332 | 12178.3768
332 | 330.09 | 0.43054 | 356.39 | 202.9482 | 12177.2618
333 | 331.09 | 0.42924 | 357.54 | 204.068 | 12176.142
334 | 332.08 | 0.42796 | 358.69 | 205.1834 | 12175.0266
335 | 333.07 | 0.42669 | 359.84 | 206.2989 | 12173.9111
336 | 334.06 | 0.42543 | 360.99 | 207.4147 | 12172.7953
337 | 335.05 | 0.42417 | 362.15 | 208.5365 | 12171.6735
338 | 336.04 | 0.42292 | 363.3 | 209.6527 | 12170.5573
339 | 337.03 | 0.42168 | 364.45 | 210.7691 | 12169.4409
340 | 338.02 | 0.42044 | 365.61 | 211.8914 | 12168.3186
341 | 339.01 | 0.41922 | 366.76 | 213.0082 | 12167.2018
342 | 340 | 0.418 | 367.92 | 214.1311 | 12166.0789
343 | 340.99 | 0.41678 | 369.07 | 215.2483 | 12164.9617
344 | 341.98 | 0.41558 | 370.23 | 216.3715 | 12163.8385
345 | 342.97 | 0.41438 | 371.39 | 217.4949 | 12162.7151
346 | 343.96 | 0.41318 | 372.54 | 218.6127 | 12161.5973
347 | 344.95 | 0.412 | 373.7 | 219.7366 | 12160.4734
348 | 345.94 | 0.41082 | 374.86 | 220.8606 | 12159.3494
349 | 346.93 | 0.40965 | 376.02 | 221.9849 | 12158.2251
350 | 347.92 | 0.40848 | 377.18 | 223.1094 | 12157.1006
351 | 348.91 | 0.40732 | 378.34 | 224.234 | 12155.976
352 | 349.9 | 0.40617 | 379.5 | 225.3589 | 12154.8511
353 | 350.89 | 0.40502 | 380.66 | 226.484 | 12153.726
354 | 351.88 | 0.40388 | 381.82 | 227.6092 | 12152.6008
355 | 352.87 | 0.40275 | 382.98 | 228.7347 | 12151.4753
356 | 353.86 | 0.40162 | 384.14 | 229.8603 | 12150.3497
357 | 354.85 | 0.4005 | 385.31 | 230.9922 | 12149.2178
358 | 355.84 | 0.39939 | 386.47 | 232.1182 | 12148.0918
359 | 356.83 | 0.39828 | 387.63 | 233.2444 | 12146.9656
360 | 357.82 | 0.39718 | 388.8 | 234.3769 | 12145.8331
361 | 358.81 | 0.39608 | 389.96 | 235.5035 | 12144.7065
362 | 359.8 | 0.39499 | 391.13 | 236.6364 | 12143.5736
363 | 360.79 | 0.39391 | 392.29 | 237.7634 | 12142.4466
364 | 361.78 | 0.39283 | 393.46 | 238.8966 | 12141.3134
365 | 362.77 | 0.39176 | 394.62 | 240.024 | 12140.186
366 | 363.75 | 0.3907 | 395.79 | 241.1533 | 12139.0567
367 | 364.74 | 0.38964 | 396.96 | 242.2872 | 12137.9228
368 | 365.73 | 0.38859 | 398.13 | 243.4212 | 12136.7888
369 | 366.72 | 0.38754 | 399.3 | 244.5555 | 12135.6545
370 | 367.71 | 0.3865 | 400.46 | 245.6837 | 12134.5263
371 | 368.7 | 0.38546 | 401.63 | 246.8183 | 12133.3917
372 | 369.69 | 0.38443 | 402.8 | 247.9531 | 12132.2569
373 | 370.68 | 0.3834 | 403.97 | 249.0881 | 12131.1219
374 | 371.67 | 0.38238 | 405.15 | 250.2295 | 12129.9805
375 | 372.66 | 0.38136 | 406.32 | 251.3648 | 12128.8452
376 | 373.65 | 0.38035 | 407.49 | 252.5004 | 12127.7096
377 | 374.64 | 0.37935 | 408.66 | 253.6361 | 12126.5739
378 | 375.63 | 0.37835 | 409.84 | 254.7782 | 12125.4318
379 | 376.62 | 0.37735 | 411.01 | 255.9143 | 12124.2957
380 | 377.61 | 0.37636 | 412.18 | 257.0506 | 12123.1594
381 | 378.6 | 0.37538 | 413.36 | 258.1933 | 12122.0167
382 | 379.59 | 0.3744 | 414.53 | 259.33 | 12120.88
383 | 380.58 | 0.37343 | 415.71 | 260.473 | 12119.737
384 | 381.57 | 0.37246 | 416.88 | 261.61 | 12118.6
385 | 382.56 | 0.37149 | 418.06 | 262.7535 | 12117.4565
386 | 383.55 | 0.37053 | 419.24 | 263.8971 | 12116.3129
387 | 384.54 | 0.36958 | 420.41 | 265.0346 | 12115.1754
388 | 385.53 | 0.36863 | 421.59 | 266.1786 | 12114.0314
389 | 386.52 | 0.36769 | 422.77 | 267.3228 | 12112.8872
390 | 387.51 | 0.36675 | 423.95 | 268.4672 | 12111.7428
391 | 388.5 | 0.36581 | 425.13 | 269.6117 | 12110.5983
392 | 389.49 | 0.36488 | 426.31 | 270.7565 | 12109.4535
393 | 390.48 | 0.36396 | 427.49 | 271.9014 | 12108.3086
394 | 391.47 | 0.36304 | 428.67 | 273.0465 | 12107.1635
395 | 392.45 | 0.36213 | 429.85 | 274.1878 | 12106.0222
396 | 393.44 | 0.36122 | 431.03 | 275.3332 | 12104.8768
397 | 394.43 | 0.36031 | 432.22 | 276.4852 | 12103.7248
398 | 395.42 | 0.35941 | 433.4 | 277.631 | 12102.579
399 | 396.41 | 0.35851 | 434.58 | 278.777 | 12101.433
400 | 397.4 | 0.35762 | 435.77 | 279.9296 | 12100.2804
401 | 398.39 | 0.35673 | 436.95 | 281.0759 | 12099.1341
402 | 399.38 | 0.35585 | 438.14 | 282.2288 | 12097.9812
403 | 400.37 | 0.35497 | 439.32 | 283.3755 | 12096.8345
404 | 401.36 | 0.35409 | 440.51 | 284.5288 | 12095.6812
405 | 402.35 | 0.35322 | 441.69 | 285.6758 | 12094.5342
406 | 403.34 | 0.35235 | 442.88 | 286.8294 | 12093.3806
407 | 404.33 | 0.35149 | 444.07 | 287.9832 | 12092.2268
408 | 405.32 | 0.35063 | 445.26 | 289.1372 | 12091.0728
409 | 406.31 | 0.34978 | 446.45 | 290.2914 | 12089.9186
410 | 407.3 | 0.34893 | 447.64 | 291.4457 | 12088.7643
411 | 408.29 | 0.34808 | 448.82 | 292.5937 | 12087.6163
412 | 409.28 | 0.34724 | 450.01 | 293.7484 | 12086.4616
413 | 410.26 | 0.34641 | 451.21 | 294.906 | 12085.304
414 | 411.25 | 0.34558 | 452.4 | 296.061 | 12084.149
415 | 412.24 | 0.34475 | 453.59 | 297.2162 | 12082.9938
416 | 413.23 | 0.34392 | 454.78 | 298.3716 | 12081.8384
417 | 414.22 | 0.3431 | 455.97 | 299.5271 | 12080.6829
418 | 415.21 | 0.34228 | 457.17 | 300.6894 | 12079.5206
419 | 416.2 | 0.34147 | 458.36 | 301.8452 | 12078.3648
420 | 417.19 | 0.34066 | 459.55 | 303.0013 | 12077.2087
421 | 418.18 | 0.33985 | 460.75 | 304.1641 | 12076.0459
422 | 419.17 | 0.33905 | 461.94 | 305.3204 | 12074.8896
423 | 420.16 | 0.33825 | 463.14 | 306.4836 | 12073.7264
424 | 421.15 | 0.33745 | 464.33 | 307.6403 | 12072.5697
425 | 422.14 | 0.33666 | 465.53 | 308.8037 | 12071.4063
426 | 423.13 | 0.33587 | 466.73 | 309.9674 | 12070.2426
427 | 424.12 | 0.33509 | 467.93 | 311.1312 | 12069.0788
428 | 425.1 | 0.33432 | 469.12 | 312.2848 | 12067.9252
429 | 426.09 | 0.33354 | 470.32 | 313.449 | 12066.761
430 | 427.08 | 0.33277 | 471.52 | 314.6133 | 12065.5967
431 | 428.07 | 0.332 | 472.72 | 315.7778 | 12064.4322
432 | 429.06 | 0.33123 | 473.92 | 316.9424 | 12063.2676
433 | 430.05 | 0.33047 | 475.12 | 318.1072 | 12062.1028
434 | 431.04 | 0.32971 | 476.32 | 319.2722 | 12060.9378
435 | 432.03 | 0.32896 | 477.52 | 320.4373 | 12059.7727
436 | 433.02 | 0.3282 | 478.73 | 321.6093 | 12058.6007
437 | 434.01 | 0.32745 | 479.93 | 322.7748 | 12057.4352
438 | 435 | 0.32671 | 481.13 | 323.9404 | 12056.2696
439 | 435.99 | 0.32597 | 482.34 | 325.1129 | 12055.0971
440 | 436.98 | 0.32523 | 483.54 | 326.2788 | 12053.9312
441 | 437.97 | 0.32449 | 484.75 | 327.4517 | 12052.7583
442 | 438.95 | 0.32377 | 485.95 | 328.6143 | 12051.5957
443 | 439.94 | 0.32304 | 487.16 | 329.7875 | 12050.4225
444 | 440.93 | 0.32232 | 488.36 | 330.9541 | 12049.2559
445 | 441.92 | 0.32159 | 489.57 | 332.1276 | 12048.0824
446 | 442.91 | 0.32087 | 490.78 | 333.3012 | 12046.9088
447 | 443.9 | 0.32016 | 491.98 | 334.4683 | 12045.7417
448 | 444.89 | 0.31945 | 493.19 | 335.6422 | 12044.5678
449 | 445.88 | 0.31874 | 494.4 | 336.8164 | 12043.3936
450 | 446.87 | 0.31803 | 495.61 | 337.9907 | 12042.2193
451 | 447.86 | 0.31733 | 496.82 | 339.1651 | 12041.0449
452 | 448.85 | 0.31663 | 498.03 | 340.3397 | 12039.8703
453 | 449.84 | 0.31593 | 499.24 | 341.5145 | 12038.6955
454 | 450.83 | 0.31524 | 500.45 | 342.6894 | 12037.5206
455 | 451.81 | 0.31455 | 501.67 | 343.8678 | 12036.3422
456 | 452.8 | 0.31387 | 502.88 | 345.0431 | 12035.1669
457 | 453.79 | 0.31318 | 504.09 | 346.2185 | 12033.9915
458 | 454.78 | 0.3125 | 505.3 | 347.394 | 12032.816
459 | 455.77 | 0.31182 | 506.52 | 348.5766 | 12031.6334
460 | 456.76 | 0.31114 | 507.73 | 349.7524 | 12030.4576
461 | 457.75 | 0.31047 | 508.95 | 350.9353 | 12029.2747
462 | 458.74 | 0.3098 | 510.16 | 352.1115 | 12028.0985
463 | 459.73 | 0.30913 | 511.38 | 353.2947 | 12026.9153
464 | 460.72 | 0.30847 | 512.6 | 354.478 | 12025.732
465 | 461.71 | 0.30781 | 513.81 | 355.6546 | 12024.5554
466 | 462.7 | 0.30715 | 515.03 | 356.8383 | 12023.3717
467 | 463.68 | 0.3065 | 516.25 | 358.0187 | 12022.1913
468 | 464.67 | 0.30585 | 517.47 | 359.2027 | 12021.0073
469 | 465.66 | 0.3052 | 518.69 | 360.3868 | 12019.8232
470 | 466.65 | 0.30455 | 519.91 | 361.5711 | 12018.6389
471 | 467.64 | 0.30391 | 521.13 | 362.7556 | 12017.4544
472 | 468.63 | 0.30326 | 522.35 | 363.9402 | 12016.2698
473 | 469.62 | 0.30262 | 523.57 | 365.1249 | 12015.0851
474 | 470.61 | 0.30199 | 524.79 | 366.3098 | 12013.9002
475 | 471.6 | 0.30135 | 526.01 | 367.4948 | 12012.7152
476 | 472.59 | 0.30072 | 527.23 | 368.68 | 12011.53
477 | 473.58 | 0.30009 | 528.46 | 369.8723 | 12010.3377
478 | 474.57 | 0.29947 | 529.68 | 371.0578 | 12009.1522
479 | 475.55 | 0.29885 | 530.91 | 372.2471 | 12007.9629
480 | 476.54 | 0.29823 | 532.13 | 373.4329 | 12006.7771
481 | 477.53 | 0.29761 | 533.36 | 374.6258 | 12005.5842
482 | 478.52 | 0.297 | 534.58 | 375.8119 | 12004.3981
483 | 479.51 | 0.29638 | 535.81 | 377.0051 | 12003.2049
484 | 480.5 | 0.29577 | 537.03 | 378.1915 | 12002.0185
485 | 481.49 | 0.29516 | 538.26 | 379.385 | 12000.825
486 | 482.48 | 0.29456 | 539.49 | 380.5787 | 11999.6313
487 | 483.47 | 0.29396 | 540.72 | 381.7726 | 11998.4374
488 | 484.46 | 0.29335 | 541.95 | 382.9665 | 11997.2435
489 | 485.45 | 0.29276 | 543.18 | 384.1607 | 11996.0493
490 | 486.43 | 0.29217 | 544.41 | 385.3517 | 11994.8583
491 | 487.42 | 0.29157 | 545.64 | 386.5461 | 11993.6639
492 | 488.41 | 0.29098 | 546.87 | 387.7407 | 11992.4693
493 | 489.4 | 0.29039 | 548.1 | 388.9354 | 11991.2746
494 | 490.39 | 0.28981 | 549.33 | 390.1303 | 11990.0797
495 | 491.38 | 0.28922 | 550.56 | 391.3253 | 11988.8847
496 | 492.37 | 0.28864 | 551.8 | 392.5275 | 11987.6825
497 | 493.36 | 0.28806 | 553.03 | 393.7228 | 11986.4872
498 | 494.35 | 0.28749 | 554.26 | 394.9182 | 11985.2918
499 | 495.34 | 0.28691 | 555.5 | 396.1209 | 11984.0891
500 | 496.33 | 0.28634 | 556.73 | 397.3166 | 11982.8934
501 | 497.32 | 0.28577 | 557.97 | 398.5196 | 11981.6904
502 | 498.3 | 0.28521 | 559.21 | 399.7195 | 11980.4905
503 | 499.29 | 0.28464 | 560.44 | 400.9157 | 11979.2943
504 | 500.28 | 0.28408 | 561.68 | 402.1191 | 11978.0909
505 | 501.27 | 0.28352 | 562.92 | 403.3227 | 11976.8873
506 | 502.26 | 0.28296 | 564.16 | 404.5264 | 11975.6836
507 | 503.25 | 0.2824 | 565.4 | 405.7302 | 11974.4798
508 | 504.24 | 0.28185 | 566.63 | 406.9271 | 11973.2829
509 | 505.23 | 0.28129 | 567.87 | 408.1312 | 11972.0788
510 | 506.22 | 0.28074 | 569.12 | 409.3427 | 11970.8673
511 | 507.21 | 0.2802 | 570.36 | 410.5471 | 11969.6629
512 | 508.2 | 0.27965 | 571.6 | 411.7516 | 11968.4584
513 | 509.19 | 0.27911 | 572.84 | 412.9563 | 11967.2537
514 | 510.17 | 0.27857 | 574.08 | 414.158 | 11966.052
515 | 511.16 | 0.27803 | 575.33 | 415.3702 | 11964.8398
516 | 512.15 | 0.27749 | 576.57 | 416.5753 | 11963.6347
517 | 513.14 | 0.27696 | 577.81 | 417.7806 | 11962.4294
518 | 514.13 | 0.27643 | 579.06 | 418.9932 | 11961.2168
519 | 515.12 | 0.27589 | 580.3 | 420.1987 | 11960.0113
520 | 516.11 | 0.27536 | 581.55 | 421.4116 | 11958.7984
521 | 517.1 | 0.27484 | 582.79 | 422.6174 | 11957.5926
522 | 518.09 | 0.27431 | 584.04 | 423.8306 | 11956.3794
523 | 519.08 | 0.27379 | 585.29 | 425.0439 | 11955.1661
524 | 520.07 | 0.27327 | 586.54 | 426.2574 | 11953.9526
525 | 521.06 | 0.27275 | 587.78 | 427.4637 | 11952.7463
526 | 522.04 | 0.27224 | 589.03 | 428.6743 | 11951.5357
527 | 523.03 | 0.27172 | 590.28 | 429.8882 | 11950.3218
528 | 524.02 | 0.27121 | 591.53 | 431.1022 | 11949.1078
529 | 525.01 | 0.2707 | 592.78 | 432.3164 | 11947.8936
530 | 526 | 0.27019 | 594.03 | 433.5307 | 11946.6793
531 | 526.99 | 0.26968 | 595.29 | 434.7524 | 11945.4576
532 | 527.98 | 0.26917 | 596.54 | 435.9669 | 11944.2431
533 | 528.97 | 0.26867 | 597.79 | 437.1816 | 11943.0284
534 | 529.96 | 0.26817 | 599.04 | 438.3964 | 11941.8136
535 | 530.95 | 0.26767 | 600.3 | 439.6187 | 11940.5913
536 | 531.94 | 0.26717 | 601.55 | 440.8338 | 11939.3762
537 | 532.93 | 0.26667 | 602.81 | 442.0563 | 11938.1537
538 | 533.92 | 0.26618 | 604.06 | 443.2717 | 11936.9383
539 | 534.91 | 0.26569 | 605.32 | 444.4945 | 11935.7155
540 | 535.89 | 0.2652 | 606.57 | 445.7071 | 11934.5029
541 | 536.88 | 0.26471 | 607.83 | 446.9302 | 11933.2798
542 | 537.87 | 0.26422 | 609.09 | 448.1534 | 11932.0566
543 | 538.86 | 0.26374 | 610.34 | 449.3694 | 11930.8406
544 | 539.85 | 0.26326 | 611.6 | 450.5929 | 11929.6171
545 | 540.84 | 0.26277 | 612.86 | 451.8165 | 11928.3935
546 | 541.83 | 0.26229 | 614.12 | 453.0403 | 11927.1697
547 | 542.82 | 0.26182 | 615.38 | 454.2642 | 11925.9458
548 | 543.81 | 0.26134 | 616.64 | 455.4882 | 11924.7218
549 | 544.8 | 0.26086 | 617.9 | 456.7124 | 11923.4976
550 | 545.79 | 0.26039 | 619.16 | 457.9366 | 11922.2734
551 | 546.78 | 0.25992 | 620.43 | 459.1685 | 11921.0415
552 | 547.77 | 0.25945 | 621.69 | 460.393 | 11919.817
553 | 548.76 | 0.25898 | 622.95 | 461.6177 | 11918.5923
554 | 549.74 | 0.25852 | 624.22 | 462.847 | 11917.363
555 | 550.73 | 0.25805 | 625.48 | 464.0719 | 11916.1381
556 | 551.72 | 0.25759 | 626.74 | 465.297 | 11914.913
557 | 552.71 | 0.25713 | 628.01 | 466.5296 | 11913.6804
558 | 553.7 | 0.25667 | 629.28 | 467.7623 | 11912.4477
559 | 554.69 | 0.25621 | 630.54 | 468.9878 | 11911.2222
560 | 555.68 | 0.25576 | 631.81 | 470.2208 | 11909.9892
561 | 556.67 | 0.2553 | 633.08 | 471.4539 | 11908.7561
562 | 557.66 | 0.25485 | 634.34 | 472.6798 | 11907.5302
563 | 558.65 | 0.2544 | 635.61 | 473.9131 | 11906.2969
564 | 559.64 | 0.25395 | 636.88 | 475.1467 | 11905.0633
565 | 560.63 | 0.2535 | 638.15 | 476.3803 | 11903.8297
566 | 561.62 | 0.25305 | 639.42 | 477.6141 | 11902.5959
567 | 562.61 | 0.25261 | 640.69 | 478.848 | 11901.362
568 | 563.6 | 0.25216 | 641.96 | 480.0821 | 11900.1279
569 | 564.59 | 0.25172 | 643.24 | 481.3237 | 11898.8863
570 | 565.58 | 0.25128 | 644.51 | 482.558 | 11897.652
571 | 566.56 | 0.25084 | 645.78 | 483.7896 | 11896.4204
572 | 567.55 | 0.25041 | 647.05 | 485.0241 | 11895.1859
573 | 568.54 | 0.24997 | 648.33 | 486.2663 | 11893.9437
574 | 569.53 | 0.24954 | 649.6 | 487.5011 | 11892.7089
575 | 570.52 | 0.2491 | 650.88 | 488.7435 | 11891.4665
576 | 571.51 | 0.24867 | 652.15 | 489.9786 | 11890.2314
577 | 572.5 | 0.24824 | 653.43 | 491.2213 | 11888.9887
578 | 573.49 | 0.24781 | 654.71 | 492.4641 | 11887.7459
579 | 574.48 | 0.24739 | 655.98 | 493.6995 | 11886.5105
580 | 575.47 | 0.24696 | 657.26 | 494.9426 | 11885.2674
581 | 576.46 | 0.24654 | 658.54 | 496.1858 | 11884.0242
582 | 577.45 | 0.24611 | 659.82 | 497.4291 | 11882.7809
583 | 578.44 | 0.24569 | 661.1 | 498.6725 | 11881.5375
584 | 579.43 | 0.24527 | 662.38 | 499.9161 | 11880.2939
585 | 580.42 | 0.24485 | 663.66 | 501.1598 | 11879.0502
586 | 581.41 | 0.24444 | 664.94 | 502.4036 | 11877.8064
587 | 582.4 | 0.24402 | 666.22 | 503.6476 | 11876.5624
588 | 583.39 | 0.24361 | 667.5 | 504.8916 | 11875.3184
589 | 584.38 | 0.2432 | 668.78 | 506.1358 | 11874.0742
590 | 585.37 | 0.24278 | 670.07 | 507.3877 | 11872.8223
591 | 586.36 | 0.24237 | 671.35 | 508.6321 | 11871.5779
592 | 587.35 | 0.24197 | 672.63 | 509.8767 | 11870.3333
593 | 588.34 | 0.24156 | 673.92 | 511.1289 | 11869.0811
594 | 589.33 | 0.24115 | 675.2 | 512.3737 | 11867.8363
595 | 590.31 | 0.24075 | 676.49 | 513.6235 | 11866.5865
596 | 591.3 | 0.24035 | 677.78 | 514.8761 | 11865.3339
597 | 592.29 | 0.23995 | 679.06 | 516.1212 | 11864.0888
598 | 593.28 | 0.23955 | 680.35 | 517.3741 | 11862.8359
599 | 594.27 | 0.23915 | 681.64 | 518.6271 | 11861.5829
600 | 595.26 | 0.23875 | 682.93 | 519.8803 | 11860.3297
601 | 596.25 | 0.23835 | 684.22 | 521.1335 | 11859.0765
602 | 597.24 | 0.23796 | 685.51 | 522.3869 | 11857.8231
603 | 598.23 | 0.23756 | 686.8 | 523.6404 | 11856.5696
604 | 599.22 | 0.23717 | 688.09 | 524.894 | 11855.316
605 | 600.21 | 0.23678 | 689.38 | 526.1477 | 11854.0623
606 | 601.2 | 0.23639 | 690.67 | 527.4016 | 11852.8084
607 | 602.19 | 0.236 | 691.96 | 528.6555 | 11851.5545
608 | 603.18 | 0.23562 | 693.25 | 529.9096 | 11850.3004
609 | 604.17 | 0.23523 | 694.55 | 531.1715 | 11849.0385
610 | 605.16 | 0.23484 | 695.84 | 532.4258 | 11847.7842
611 | 606.15 | 0.23446 | 697.14 | 533.6879 | 11846.5221
612 | 607.14 | 0.23408 | 698.43 | 534.9425 | 11845.2675
613 | 608.13 | 0.2337 | 699.73 | 536.2048 | 11844.0052
614 | 609.12 | 0.23332 | 701.02 | 537.4596 | 11842.7504
615 | 610.11 | 0.23294 | 702.32 | 538.7222 | 11841.4878
616 | 611.1 | 0.23256 | 703.62 | 539.9849 | 11840.2251
617 | 612.09 | 0.23219 | 704.91 | 541.24 | 11838.97
618 | 613.08 | 0.23181 | 706.21 | 542.503 | 11837.707
619 | 614.07 | 0.23144 | 707.51 | 543.766 | 11836.444
620 | 615.06 | 0.23106 | 708.81 | 545.0292 | 11835.1808
621 | 616.05 | 0.23069 | 710.11 | 546.2925 | 11833.9175
622 | 617.04 | 0.23032 | 711.41 | 547.5559 | 11832.6541
623 | 618.03 | 0.22995 | 712.71 | 548.8194 | 11831.3906
624 | 619.02 | 0.22959 | 714.01 | 550.0831 | 11830.1269
625 | 620.01 | 0.22922 | 715.32 | 551.3546 | 11828.8554
626 | 621 | 0.22885 | 716.62 | 552.6184 | 11827.5916
627 | 621.99 | 0.22849 | 717.92 | 553.8824 | 11826.3276
628 | 622.98 | 0.22813 | 719.23 | 555.1543 | 11825.0557
629 | 623.97 | 0.22776 | 720.53 | 556.4185 | 11823.7915
630 | 624.96 | 0.2274 | 721.84 | 557.6906 | 11822.5194
631 | 625.95 | 0.22704 | 723.14 | 558.955 | 11821.255
632 | 626.94 | 0.22669 | 724.45 | 560.2273 | 11819.9827
633 | 627.93 | 0.22633 | 725.75 | 561.492 | 11818.718
634 | 628.92 | 0.22597 | 727.06 | 562.7646 | 11817.4454
635 | 629.91 | 0.22562 | 728.37 | 564.0372 | 11816.1728
636 | 630.9 | 0.22526 | 729.68 | 565.31 | 11814.9
637 | 631.89 | 0.22491 | 730.98 | 566.5751 | 11813.6349
638 | 632.88 | 0.22456 | 732.29 | 567.8481 | 11812.3619
639 | 633.87 | 0.22421 | 733.6 | 569.1213 | 11811.0887
640 | 634.86 | 0.22386 | 734.91 | 570.3945 | 11809.8155
641 | 635.85 | 0.22351 | 736.23 | 571.6756 | 11808.5344
642 | 636.84 | 0.22316 | 737.54 | 572.9491 | 11807.2609
643 | 637.83 | 0.22282 | 738.85 | 574.2227 | 11805.9873
644 | 638.82 | 0.22247 | 740.16 | 575.4963 | 11804.7137
645 | 639.81 | 0.22213 | 741.47 | 576.7702 | 11803.4398
646 | 640.8 | 0.22178 | 742.79 | 578.0518 | 11802.1582
647 | 641.79 | 0.22144 | 744.1 | 579.3259 | 11800.8841
648 | 642.78 | 0.2211 | 745.42 | 580.6078 | 11799.6022
649 | 643.78 | 0.22076 | 746.73 | 581.8846 | 11798.3254
650 | 644.77 | 0.22042 | 748.05 | 583.1668 | 11797.0432
651 | 645.76 | 0.22008 | 749.37 | 584.4491 | 11795.7609
652 | 646.75 | 0.21974 | 750.68 | 585.7236 | 11794.4864
653 | 647.74 | 0.21941 | 752 | 587.0061 | 11793.2039
654 | 648.73 | 0.21907 | 753.32 | 588.2888 | 11791.9212
655 | 649.72 | 0.21874 | 754.64 | 589.5715 | 11790.6385
656 | 650.71 | 0.21841 | 755.96 | 590.8543 | 11789.3557
657 | 651.7 | 0.21807 | 757.28 | 592.1373 | 11788.0727
658 | 652.69 | 0.21774 | 758.6 | 593.4204 | 11786.7896
659 | 653.68 | 0.21741 | 759.92 | 594.7035 | 11785.5065
660 | 654.67 | 0.21708 | 761.24 | 595.9868 | 11784.2232
661 | 655.66 | 0.21676 | 762.56 | 597.2702 | 11782.9398
662 | 656.65 | 0.21643 | 763.88 | 598.5537 | 11781.6563
663 | 657.64 | 0.2161 | 765.21 | 599.8452 | 11780.3648
664 | 658.63 | 0.21578 | 766.53 | 601.1289 | 11779.0811
665 | 659.62 | 0.21546 | 767.85 | 602.4128 | 11777.7972
666 | 660.61 | 0.21513 | 769.18 | 603.7046 | 11776.5054
667 | 661.6 | 0.21481 | 770.5 | 604.9886 | 11775.2214
668 | 662.59 | 0.21449 | 771.83 | 606.2807 | 11773.9293
669 | 663.59 | 0.21417 | 773.16 | 607.5753 | 11772.6347
670 | 664.58 | 0.21385 | 774.48 | 608.8597 | 11771.3503
671 | 665.57 | 0.21353 | 775.81 | 610.1521 | 11770.0579
672 | 666.56 | 0.21321 | 777.14 | 611.4445 | 11768.7655
673 | 667.55 | 0.2129 | 778.47 | 612.7371 | 11767.4729
674 | 668.54 | 0.21258 | 779.8 | 614.0298 | 11766.1802
675 | 669.53 | 0.21227 | 781.13 | 615.3226 | 11764.8874
676 | 670.52 | 0.21195 | 782.46 | 616.6155 | 11763.5945
677 | 671.51 | 0.21164 | 783.79 | 617.9085 | 11762.3015
678 | 672.5 | 0.21133 | 785.12 | 619.2017 | 11761.0083
679 | 673.49 | 0.21102 | 786.45 | 620.4949 | 11759.7151
680 | 674.48 | 0.21071 | 787.79 | 621.7961 | 11758.4139
681 | 675.47 | 0.2104 | 789.12 | 623.0896 | 11757.1204
682 | 676.47 | 0.21009 | 790.45 | 624.3856 | 11755.8244
683 | 677.46 | 0.20978 | 791.79 | 625.6872 | 11754.5228
684 | 678.45 | 0.20948 | 793.12 | 626.981 | 11753.229
685 | 679.44 | 0.20917 | 794.46 | 628.2828 | 11751.9272
686 | 680.43 | 0.20887 | 795.79 | 629.5767 | 11750.6333
687 | 681.42 | 0.20856 | 797.13 | 630.8787 | 11749.3313
688 | 682.41 | 0.20826 | 798.47 | 632.1809 | 11748.0291
689 | 683.4 | 0.20796 | 799.81 | 633.4831 | 11746.7269
690 | 684.39 | 0.20766 | 801.14 | 634.7775 | 11745.4325
691 | 685.38 | 0.20736 | 802.48 | 636.08 | 11744.13
692 | 686.38 | 0.20706 | 803.82 | 637.3849 | 11742.8251
693 | 687.37 | 0.20676 | 805.16 | 638.6876 | 11741.5224
694 | 688.36 | 0.20646 | 806.5 | 639.9904 | 11740.2196
695 | 689.35 | 0.20616 | 807.84 | 641.2932 | 11738.9168
696 | 690.34 | 0.20587 | 809.19 | 642.6041 | 11737.6059
697 | 691.33 | 0.20557 | 810.53 | 643.9072 | 11736.3028
698 | 692.32 | 0.20528 | 811.87 | 645.2104 | 11734.9996
699 | 693.31 | 0.20499 | 813.21 | 646.5137 | 11733.6963
700 | 694.3 | 0.20469 | 814.56 | 647.8251 | 11732.3849
701 | 695.3 | 0.2044 | 815.9 | 649.131 | 11731.079
702 | 696.29 | 0.20411 | 817.25 | 650.4426 | 11729.7674
703 | 697.28 | 0.20382 | 818.59 | 651.7463 | 11728.4637
704 | 698.27 | 0.20353 | 819.94 | 653.0581 | 11727.1519
705 | 699.26 | 0.20324 | 821.29 | 654.37 | 11725.84
706 | 700.25 | 0.20295 | 822.63 | 655.674 | 11724.536
707 | 701.24 | 0.20267 | 823.98 | 656.9861 | 11723.2239
708 | 702.24 | 0.20238 | 825.33 | 658.3007 | 11721.9093
709 | 703.23 | 0.20209 | 826.68 | 659.613 | 11720.597
710 | 704.22 | 0.20181 | 828.03 | 660.9254 | 11719.2846
711 | 705.21 | 0.20153 | 829.38 | 662.2379 | 11717.9721
712 | 706.2 | 0.20124 | 830.73 | 663.5506 | 11716.6594
713 | 707.19 | 0.20096 | 832.08 | 664.8633 | 11715.3467
714 | 708.18 | 0.20068 | 833.43 | 666.1762 | 11714.0338
715 | 709.18 | 0.2004 | 834.78 | 667.4915 | 11712.7185
716 | 710.17 | 0.20012 | 836.14 | 668.8125 | 11711.3975
717 | 711.16 | 0.19984 | 837.49 | 670.1257 | 11710.0843
718 | 712.15 | 0.19956 | 838.85 | 671.4469 | 11708.7631
719 | 713.14 | 0.19929 | 840.2 | 672.7603 | 11707.4497
720 | 714.13 | 0.19901 | 841.56 | 674.0817 | 11706.1283
721 | 715.12 | 0.19873 | 842.91 | 675.3953 | 11704.8147
722 | 716.12 | 0.19846 | 844.27 | 676.7193 | 11703.4907
723 | 717.11 | 0.19818 | 845.62 | 678.0331 | 11702.1769
724 | 718.1 | 0.19791 | 846.98 | 679.355 | 11700.855
725 | 719.09 | 0.19764 | 848.34 | 680.677 | 11699.533
726 | 720.08 | 0.19736 | 849.7 | 681.9991 | 11698.2109
727 | 721.08 | 0.19709 | 851.06 | 683.3236 | 11696.8864
728 | 722.07 | 0.19682 | 852.42 | 684.6459 | 11695.5641
729 | 723.06 | 0.19655 | 853.78 | 685.9683 | 11694.2417
730 | 724.05 | 0.19628 | 855.14 | 687.2908 | 11692.9192
731 | 725.04 | 0.19601 | 856.5 | 688.6134 | 11691.5966
732 | 726.03 | 0.19575 | 857.86 | 689.9361 | 11690.2739
733 | 727.03 | 0.19548 | 859.23 | 691.2693 | 11688.9407
734 | 728.02 | 0.19521 | 860.59 | 692.5922 | 11687.6178
735 | 729.01 | 0.19495 | 861.95 | 693.9152 | 11686.2948
736 | 730 | 0.19468 | 863.32 | 695.2464 | 11684.9636
737 | 730.99 | 0.19442 | 864.68 | 696.5696 | 11683.6404
738 | 731.99 | 0.19415 | 866.05 | 697.9033 | 11682.3067
739 | 732.98 | 0.19389 | 867.41 | 699.2267 | 11680.9833
740 | 733.97 | 0.19363 | 868.78 | 700.5582 | 11679.6518
741 | 734.96 | 0.19337 | 870.15 | 701.8899 | 11678.3201
742 | 735.95 | 0.19311 | 871.52 | 703.2217 | 11676.9883
743 | 736.95 | 0.19285 | 872.88 | 704.5478 | 11675.6622
744 | 737.94 | 0.19259 | 874.25 | 705.8798 | 11674.3302
745 | 738.93 | 0.19233 | 875.62 | 707.2119 | 11672.9981
746 | 739.92 | 0.19207 | 876.99 | 708.5441 | 11671.6659
747 | 740.92 | 0.19181 | 878.36 | 709.8786 | 11670.3314
748 | 741.91 | 0.19156 | 879.74 | 711.2191 | 11668.9909
749 | 742.9 | 0.1913 | 881.11 | 712.5516 | 11667.6584
750 | 743.89 | 0.19105 | 882.48 | 713.8842 | 11666.3258
751 | 744.88 | 0.19079 | 883.85 | 715.2169 | 11664.9931
752 | 745.88 | 0.19054 | 885.23 | 716.56 | 11663.65
753 | 746.87 | 0.19029 | 886.6 | 717.8929 | 11662.3171
754 | 747.86 | 0.19003 | 887.98 | 719.234 | 11660.976
755 | 748.85 | 0.18978 | 889.35 | 720.5671 | 11659.6429
756 | 749.85 | 0.18953 | 890.73 | 721.9106 | 11658.2994
757 | 750.84 | 0.18928 | 892.1 | 723.2439 | 11656.9661
758 | 751.83 | 0.18903 | 893.48 | 724.5854 | 11655.6246
759 | 752.82 | 0.18878 | 894.86 | 725.927 | 11654.283
760 | 753.82 | 0.18853 | 896.24 | 727.2709 | 11652.9391
761 | 754.81 | 0.18828 | 897.62 | 728.6127 | 11651.5973
762 | 755.8 | 0.18804 | 898.99 | 729.9464 | 11650.2636
763 | 756.79 | 0.18779 | 900.37 | 731.2884 | 11648.9216
764 | 757.79 | 0.18754 | 901.76 | 732.6409 | 11647.5691
765 | 758.78 | 0.1873 | 903.14 | 733.9831 | 11646.2269
766 | 759.77 | 0.18705 | 904.52 | 735.3253 | 11644.8847
767 | 760.76 | 0.18681 | 905.9 | 736.6677 | 11643.5423
768 | 761.76 | 0.18657 | 907.28 | 738.0124 | 11642.1976
769 | 762.75 | 0.18632 | 908.67 | 739.3631 | 11640.8469
770 | 763.74 | 0.18608 | 910.05 | 740.7058 | 11639.5042
771 | 764.74 | 0.18584 | 911.44 | 742.0589 | 11638.1511
772 | 765.73 | 0.1856 | 912.82 | 743.4018 | 11636.8082
773 | 766.72 | 0.18536 | 914.21 | 744.7529 | 11635.4571
774 | 767.71 | 0.18512 | 915.59 | 746.0959 | 11634.1141
775 | 768.71 | 0.18488 | 916.98 | 747.4494 | 11632.7606
776 | 769.7 | 0.18464 | 918.37 | 748.8008 | 11631.4092
777 | 770.69 | 0.1844 | 919.76 | 750.1524 | 11630.0576
778 | 771.69 | 0.18417 | 921.14 | 751.498 | 11628.712
779 | 772.68 | 0.18393 | 922.53 | 752.8497 | 11627.3603
780 | 773.67 | 0.18369 | 923.92 | 754.2015 | 11626.0085
781 | 774.67 | 0.18346 | 925.31 | 755.5556 | 11624.6544
782 | 775.66 | 0.18322 | 926.71 | 756.9157 | 11623.2943
783 | 776.65 | 0.18299 | 928.1 | 758.2678 | 11621.9422
784 | 777.65 | 0.18275 | 929.49 | 759.6222 | 11620.5878
785 | 778.64 | 0.18252 | 930.88 | 760.9744 | 11619.2356
786 | 779.63 | 0.18229 | 932.28 | 762.335 | 11617.875
787 | 780.62 | 0.18206 | 933.67 | 763.6874 | 11616.5226
788 | 781.62 | 0.18183 | 935.06 | 765.0422 | 11615.1678
789 | 782.61 | 0.1816 | 936.46 | 766.403 | 11613.807
790 | 783.6 | 0.18137 | 937.85 | 767.7558 | 11612.4542
791 | 784.6 | 0.18113 | 939.25 | 769.119 | 11611.091
792 | 785.59 | 0.18091 | 940.65 | 770.4801 | 11609.7299
793 | 786.58 | 0.18068 | 942.05 | 771.8413 | 11608.3687
794 | 787.58 | 0.18045 | 943.44 | 773.1966 | 11607.0134
795 | 788.57 | 0.18022 | 944.84 | 774.558 | 11605.652
796 | 789.57 | 0.17999 | 946.24 | 775.9217 | 11604.2883
797 | 790.56 | 0.17977 | 947.64 | 777.2833 | 11602.9267
798 | 791.55 | 0.17954 | 949.04 | 778.645 | 11601.565
799 | 792.55 | 0.17932 | 950.44 | 780.009 | 11600.201
800 | 793.54 | 0.17909 | 951.84 | 781.3709 | 11598.8391
801 | 794.53 | 0.17887 | 953.25 | 782.7411 | 11597.4689
802 | 795.53 | 0.17865 | 954.65 | 784.1053 | 11596.1047
803 | 796.52 | 0.17842 | 956.05 | 785.4675 | 11594.7425
804 | 797.51 | 0.1782 | 957.46 | 786.838 | 11593.372
805 | 798.51 | 0.17798 | 958.86 | 788.2025 | 11592.0075
806 | 799.5 | 0.17776 | 960.27 | 789.5731 | 11590.6369
807 | 800.5 | 0.17754 | 961.67 | 790.9378 | 11589.2722
808 | 801.49 | 0.17732 | 963.08 | 792.3087 | 11587.9013
809 | 802.48 | 0.1771 | 964.49 | 793.6797 | 11586.5303
810 | 803.48 | 0.17688 | 965.89 | 795.0446 | 11585.1654
811 | 804.47 | 0.17666 | 967.3 | 796.4158 | 11583.7942
812 | 805.46 | 0.17644 | 968.71 | 797.787 | 11582.423
813 | 806.46 | 0.17623 | 970.12 | 799.1605 | 11581.0495
814 | 807.45 | 0.17601 | 971.53 | 800.5319 | 11579.6781
815 | 808.45 | 0.17579 | 972.94 | 801.9056 | 11578.3044
816 | 809.44 | 0.17558 | 974.35 | 803.2772 | 11576.9328
817 | 810.43 | 0.17536 | 975.76 | 804.6489 | 11575.5611
818 | 811.43 | 0.17515 | 977.17 | 806.0228 | 11574.1872
819 | 812.42 | 0.17493 | 978.59 | 807.403 | 11572.807
820 | 813.42 | 0.17472 | 980 | 808.7771 | 11571.4329
821 | 814.41 | 0.1745 | 981.41 | 810.1492 | 11570.0608
822 | 815.41 | 0.17429 | 982.83 | 811.5317 | 11568.6783
823 | 816.4 | 0.17408 | 984.24 | 812.904 | 11567.306
824 | 817.39 | 0.17387 | 985.66 | 814.2846 | 11565.9254
825 | 818.39 | 0.17366 | 987.08 | 815.6674 | 11564.5426
826 | 819.38 | 0.17345 | 988.49 | 817.04 | 11563.17
827 | 820.38 | 0.17323 | 989.91 | 818.423 | 11561.787
828 | 821.37 | 0.17303 | 991.33 | 819.804 | 11560.406
829 | 822.37 | 0.17282 | 992.75 | 821.1871 | 11559.0229
830 | 823.36 | 0.17261 | 994.17 | 822.5683 | 11557.6417
831 | 824.36 | 0.1724 | 995.59 | 823.9517 | 11556.2583
832 | 825.35 | 0.17219 | 997.01 | 825.333 | 11554.877
833 | 826.34 | 0.17199 | 998.43 | 826.7145 | 11553.4955
834 | 827.34 | 0.17178 | 999.85 | 828.0981 | 11552.1119
835 | 828.33 | 0.17157 | 1001.27 | 829.4798 | 11550.7302
836 | 829.33 | 0.17137 | 1002.7 | 830.8719 | 11549.3381
837 | 830.32 | 0.17116 | 1004.12 | 832.2537 | 11547.9563
838 | 831.32 | 0.17096 | 1005.54 | 833.6377 | 11546.5723
839 | 832.31 | 0.17075 | 1006.97 | 835.028 | 11545.182
840 | 833.31 | 0.17055 | 1008.39 | 836.4121 | 11543.7979
841 | 834.3 | 0.17034 | 1009.82 | 837.8026 | 11542.4074
842 | 835.3 | 0.17014 | 1011.25 | 839.1952 | 11541.0148
843 | 836.29 | 0.16994 | 1012.67 | 840.5776 | 11539.6324
844 | 837.29 | 0.16974 | 1014.1 | 841.9704 | 11538.2396
845 | 838.28 | 0.16954 | 1015.53 | 843.3613 | 11536.8487
846 | 839.28 | 0.16933 | 1016.96 | 844.7543 | 11535.4557
847 | 840.27 | 0.16913 | 1018.39 | 846.1453 | 11534.0647
848 | 841.27 | 0.16893 | 1019.82 | 847.5385 | 11532.6715
849 | 842.26 | 0.16873 | 1021.25 | 848.9297 | 11531.2803
850 | 843.26 | 0.16853 | 1022.68 | 850.323 | 11529.887
851 | 844.25 | 0.16834 | 1024.11 | 851.7144 | 11528.4956
852 | 845.25 | 0.16814 | 1025.54 | 853.1079 | 11527.1021
853 | 846.24 | 0.16794 | 1026.98 | 854.5078 | 11525.7022
854 | 847.24 | 0.16774 | 1028.41 | 855.9015 | 11524.3085
855 | 848.23 | 0.16755 | 1029.84 | 857.2933 | 11522.9167
856 | 849.23 | 0.16735 | 1031.28 | 858.6955 | 11521.5145
857 | 850.22 | 0.16715 | 1032.71 | 860.0874 | 11520.1226
858 | 851.22 | 0.16696 | 1034.15 | 861.4898 | 11518.7202
859 | 852.21 | 0.16676 | 1035.59 | 862.8902 | 11517.3198
860 | 853.21 | 0.16657 | 1037.02 | 864.2844 | 11515.9256
861 | 854.21 | 0.16637 | 1038.46 | 865.687 | 11514.523
862 | 855.2 | 0.16618 | 1039.9 | 867.0877 | 11513.1223
863 | 856.2 | 0.16599 | 1041.34 | 868.4906 | 11511.7194
864 | 857.19 | 0.1658 | 1042.78 | 869.8914 | 11510.3186
865 | 858.19 | 0.1656 | 1044.22 | 871.2944 | 11508.9156
866 | 859.18 | 0.16541 | 1045.66 | 872.6955 | 11507.5145
867 | 860.18 | 0.16522 | 1047.1 | 874.0987 | 11506.1113
868 | 861.17 | 0.16503 | 1048.54 | 875.4999 | 11504.7101
869 | 862.17 | 0.16484 | 1049.99 | 876.9116 | 11503.2984
870 | 863.17 | 0.16465 | 1051.43 | 878.315 | 11501.895
871 | 864.16 | 0.16446 | 1052.87 | 879.7165 | 11500.4935
872 | 865.16 | 0.16427 | 1054.32 | 881.1285 | 11499.0815
873 | 866.15 | 0.16408 | 1055.76 | 882.5301 | 11497.6799
874 | 867.15 | 0.16389 | 1057.21 | 883.9423 | 11496.2677
875 | 868.15 | 0.1637 | 1058.66 | 885.3545 | 11494.8555
876 | 869.14 | 0.16352 | 1060.1 | 886.7564 | 11493.4536
877 | 870.14 | 0.16333 | 1061.55 | 888.1688 | 11492.0412
878 | 871.13 | 0.16314 | 1063 | 889.5793 | 11490.6307
879 | 872.13 | 0.16296 | 1064.45 | 890.9919 | 11489.2181
880 | 873.13 | 0.16277 | 1065.9 | 892.4045 | 11487.8055
881 | 874.12 | 0.16258 | 1067.35 | 893.8153 | 11486.3947
882 | 875.12 | 0.1624 | 1068.8 | 895.2281 | 11484.9819
883 | 876.11 | 0.16222 | 1070.25 | 896.639 | 11483.571
884 | 877.11 | 0.16203 | 1071.7 | 898.052 | 11482.158
885 | 878.11 | 0.16185 | 1073.15 | 899.4651 | 11480.7449
886 | 879.1 | 0.16166 | 1074.6 | 900.8762 | 11479.3338
887 | 880.1 | 0.16148 | 1076.06 | 902.2979 | 11477.9121
888 | 881.1 | 0.1613 | 1077.51 | 903.7112 | 11476.4988
889 | 882.09 | 0.16112 | 1078.97 | 905.131 | 11475.079
890 | 883.09 | 0.16093 | 1080.42 | 906.5445 | 11473.6655
891 | 884.09 | 0.16075 | 1081.88 | 907.9665 | 11472.2435
892 | 885.08 | 0.16057 | 1083.34 | 909.3866 | 11470.8234
893 | 886.08 | 0.16039 | 1084.79 | 910.8004 | 11469.4096
894 | 887.08 | 0.16021 | 1086.25 | 912.2226 | 11467.9874
895 | 888.07 | 0.16003 | 1087.71 | 913.643 | 11466.567
896 | 889.07 | 0.15985 | 1089.17 | 915.0654 | 11465.1446
897 | 890.07 | 0.15967 | 1090.63 | 916.4878 | 11463.7222
898 | 891.06 | 0.15949 | 1092.09 | 917.9085 | 11462.3015
899 | 892.06 | 0.15931 | 1093.55 | 919.3311 | 11460.8789
900 | 893.06 | 0.15914 | 1095.01 | 920.7539 | 11459.4561
901 | 894.05 | 0.15896 | 1096.47 | 922.1747 | 11458.0353
902 | 895.05 | 0.15878 | 1097.94 | 923.6061 | 11456.6039
903 | 896.05 | 0.15861 | 1099.4 | 925.0291 | 11455.1809
904 | 897.04 | 0.15843 | 1100.86 | 926.4502 | 11453.7598
905 | 898.04 | 0.15825 | 1102.33 | 927.8818 | 11452.3282
906 | 899.04 | 0.15808 | 1103.79 | 929.305 | 11450.905
907 | 900.03 | 0.1579 | 1105.26 | 930.7348 | 11449.4752
908 | 901.03 | 0.15773 | 1106.72 | 932.1582 | 11448.0518
909 | 902.03 | 0.15755 | 1108.19 | 933.5901 | 11446.6199
910 | 903.03 | 0.15738 | 1109.66 | 935.0221 | 11445.1879
911 | 904.02 | 0.15721 | 1111.13 | 936.4523 | 11443.7577
912 | 905.02 | 0.15703 | 1112.6 | 937.8845 | 11442.3255
913 | 906.02 | 0.15686 | 1114.07 | 939.3167 | 11440.8933
914 | 907.02 | 0.15669 | 1115.54 | 940.7491 | 11439.4609
915 | 908.01 | 0.15652 | 1117.01 | 942.1796 | 11438.0304
916 | 909.01 | 0.15634 | 1118.48 | 943.6121 | 11436.5979
917 | 910.01 | 0.15617 | 1119.95 | 945.0446 | 11435.1654
918 | 911.01 | 0.156 | 1121.42 | 946.4773 | 11433.7327
919 | 912 | 0.15583 | 1122.9 | 947.9166 | 11432.2934
920 | 913 | 0.15566 | 1124.37 | 949.3494 | 11430.8606
921 | 914 | 0.15549 | 1125.84 | 950.7823 | 11429.4277
922 | 915 | 0.15532 | 1127.32 | 952.2238 | 11427.9862
923 | 915.99 | 0.15515 | 1128.79 | 953.655 | 11426.555
924 | 916.99 | 0.15498 | 1130.27 | 955.0966 | 11425.1134
925 | 917.99 | 0.15481 | 1131.75 | 956.5383 | 11423.6717
926 | 918.99 | 0.15465 | 1133.22 | 957.9716 | 11422.2384
927 | 919.98 | 0.15448 | 1134.7 | 959.4115 | 11420.7985
928 | 920.98 | 0.15431 | 1136.18 | 960.8535 | 11419.3565
929 | 921.98 | 0.15414 | 1137.66 | 962.2955 | 11417.9145
930 | 922.98 | 0.15398 | 1139.14 | 963.7376 | 11416.4724
931 | 923.98 | 0.15381 | 1140.62 | 965.1798 | 11415.0302
932 | 924.97 | 0.15365 | 1142.1 | 966.6202 | 11413.5898
933 | 925.97 | 0.15348 | 1143.58 | 968.0626 | 11412.1474
934 | 926.97 | 0.15332 | 1145.07 | 969.5135 | 11410.6965
935 | 927.97 | 0.15315 | 1146.55 | 970.956 | 11409.254
936 | 928.97 | 0.15299 | 1148.03 | 972.3986 | 11407.8114
937 | 929.97 | 0.15282 | 1149.52 | 973.8497 | 11406.3603
938 | 930.96 | 0.15266 | 1151 | 975.2906 | 11404.9194
939 | 931.96 | 0.15249 | 1152.49 | 976.7419 | 11403.4681
940 | 932.96 | 0.15233 | 1153.97 | 978.1849 | 11402.0251
941 | 933.96 | 0.15217 | 1155.46 | 979.6364 | 11400.5736
942 | 934.96 | 0.152 | 1156.95 | 981.0879 | 11399.1221
943 | 935.96 | 0.15184 | 1158.44 | 982.5396 | 11397.6704
944 | 936.95 | 0.15168 | 1159.92 | 983.9809 | 11396.2291
945 | 937.95 | 0.15152 | 1161.41 | 985.4328 | 11394.7772
946 | 938.95 | 0.15136 | 1162.9 | 986.8846 | 11393.3254
947 | 939.95 | 0.1512 | 1164.39 | 988.3366 | 11391.8734
948 | 940.95 | 0.15104 | 1165.88 | 989.7887 | 11390.4213
949 | 941.95 | 0.15088 | 1167.38 | 991.2493 | 11388.9607
950 | 942.95 | 0.15072 | 1168.87 | 992.7015 | 11387.5085
951 | 943.95 | 0.15056 | 1170.36 | 994.1538 | 11386.0562
952 | 944.94 | 0.1504 | 1171.86 | 995.6128 | 11384.5972
953 | 945.94 | 0.15024 | 1173.35 | 997.0653 | 11383.1447
954 | 946.94 | 0.15008 | 1174.84 | 998.5178 | 11381.6922
955 | 947.94 | 0.14992 | 1176.34 | 999.979 | 11380.231
956 | 948.94 | 0.14977 | 1177.84 | 1001.4402 | 11378.7698
957 | 949.94 | 0.14961 | 1179.33 | 1002.8929 | 11377.3171
958 | 950.94 | 0.14945 | 1180.83 | 1004.3543 | 11375.8557
959 | 951.94 | 0.14929 | 1182.33 | 1005.8157 | 11374.3943
960 | 952.94 | 0.14914 | 1183.83 | 1007.2773 | 11372.9327
961 | 953.94 | 0.14898 | 1185.33 | 1008.7389 | 11371.4711
962 | 954.94 | 0.14882 | 1186.83 | 1010.2006 | 11370.0094
963 | 955.93 | 0.14867 | 1188.33 | 1011.6605 | 11368.5495
964 | 956.93 | 0.14852 | 1189.83 | 1013.1223 | 11367.0877
965 | 957.93 | 0.14836 | 1191.33 | 1014.5843 | 11365.6257
966 | 958.93 | 0.14821 | 1192.83 | 1016.0463 | 11364.1637
967 | 959.93 | 0.14805 | 1194.33 | 1017.5084 | 11362.7016
968 | 960.93 | 0.1479 | 1195.84 | 1018.979 | 11361.231
969 | 961.93 | 0.14774 | 1197.34 | 1020.4413 | 11359.7687
970 | 962.93 | 0.14759 | 1198.85 | 1021.9121 | 11358.2979
971 | 963.93 | 0.14744 | 1200.35 | 1023.3745 | 11356.8355
972 | 964.93 | 0.14728 | 1201.86 | 1024.8456 | 11355.3644
973 | 965.93 | 0.14713 | 1203.36 | 1026.3081 | 11353.9019
974 | 966.93 | 0.14698 | 1204.87 | 1027.7793 | 11352.4307
975 | 967.93 | 0.14683 | 1206.38 | 1029.2505 | 11350.9595
976 | 968.93 | 0.14668 | 1207.89 | 1030.7219 | 11349.4881
977 | 969.93 | 0.14652 | 1209.4 | 1032.1933 | 11348.0167
978 | 970.93 | 0.14637 | 1210.91 | 1033.6648 | 11346.5452
979 | 971.93 | 0.14622 | 1212.42 | 1035.1363 | 11345.0737
980 | 972.93 | 0.14607 | 1213.93 | 1036.608 | 11343.602
981 | 973.93 | 0.14592 | 1215.44 | 1038.0797 | 11342.1303
982 | 974.93 | 0.14577 | 1216.95 | 1039.5515 | 11340.6585
983 | 975.93 | 0.14562 | 1218.47 | 1041.0319 | 11339.1781
984 | 976.93 | 0.14547 | 1219.98 | 1042.5039 | 11337.7061
985 | 977.93 | 0.14533 | 1221.49 | 1043.9759 | 11336.2341
986 | 978.93 | 0.14518 | 1223.01 | 1045.4566 | 11334.7534
987 | 979.93 | 0.14503 | 1224.52 | 1046.9288 | 11333.2812
988 | 980.93 | 0.14488 | 1226.04 | 1048.4096 | 11331.8004
989 | 981.93 | 0.14473 | 1227.56 | 1049.8905 | 11330.3195
990 | 982.93 | 0.14459 | 1229.07 | 1051.3629 | 11328.8471
991 | 983.93 | 0.14444 | 1230.59 | 1052.844 | 11327.366
992 | 984.93 | 0.14429 | 1232.11 | 1054.3251 | 11325.8849
993 | 985.93 | 0.14415 | 1233.63 | 1055.8064 | 11324.4036
994 | 986.94 | 0.144 | 1235.15 | 1057.2895 | 11322.9205
995 | 987.94 | 0.14385 | 1236.67 | 1058.7708 | 11321.4392
996 | 988.94 | 0.14371 | 1238.19 | 1060.2523 | 11319.9577
997 | 989.94 | 0.14356 | 1239.71 | 1061.7338 | 11318.4762
998 | 990.94 | 0.14342 | 1241.24 | 1063.224 | 11316.986
999 | 991.94 | 0.14327 | 1242.76 | 1064.7057 | 11315.5043
1000 | 992.94 | 0.14313 | 1244.28 | 1066.1874 | 11314.0226
1001 | 993.94 | 0.14298 | 1245.81 | 1067.6779 | 11312.5321
1002 | 994.94 | 0.14284 | 1247.33 | 1069.1598 | 11311.0502
1003 | 995.94 | 0.1427 | 1248.86 | 1070.6503 | 11309.5597
1004 | 996.94 | 0.14255 | 1250.38 | 1072.1324 | 11308.0776
1005 | 997.95 | 0.14241 | 1251.91 | 1073.6249 | 11306.5851
1006 | 998.95 | 0.14227 | 1253.44 | 1075.1157 | 11305.0943
1007 | 999.95 | 0.14213 | 1254.97 | 1076.6066 | 11303.6034
1008 | 1000.95 | 0.14198 | 1256.5 | 1078.0976 | 11302.1124
1009 | 1001.95 | 0.14184 | 1258.03 | 1079.5886 | 11300.6214
1010 | 1002.95 | 0.1417 | 1259.56 | 1081.0797 | 11299.1303
1011 | 1003.95 | 0.14156 | 1261.09 | 1082.5709 | 11297.6391
1012 | 1004.95 | 0.14142 | 1262.62 | 1084.0622 | 11296.1478
1013 | 1005.96 | 0.14128 | 1264.15 | 1085.5553 | 11294.6547
1014 | 1006.96 | 0.14114 | 1265.68 | 1087.0467 | 11293.1633
1015 | 1007.96 | 0.141 | 1267.22 | 1088.5468 | 11291.6632
1016 | 1008.96 | 0.14086 | 1268.75 | 1090.0384 | 11290.1716
1017 | 1009.96 | 0.14072 | 1270.28 | 1091.5301 | 11288.6799
1018 | 1010.96 | 0.14058 | 1271.82 | 1093.0304 | 11287.1796
1019 | 1011.97 | 0.14044 | 1273.35 | 1094.5239 | 11285.6861
1020 | 1012.97 | 0.1403 | 1274.89 | 1096.0244 | 11284.1856
1021 | 1013.97 | 0.14016 | 1276.43 | 1097.525 | 11282.685
1022 | 1014.97 | 0.14002 | 1277.97 | 1099.0256 | 11281.1844
1023 | 1015.97 | 0.13988 | 1279.5 | 1100.5177 | 11279.6923
1024 | 1016.98 | 0.13975 | 1281.04 | 1102.0203 | 11278.1897
1025 | 1017.98 | 0.13961 | 1282.58 | 1103.5211 | 11276.6889
1026 | 1018.98 | 0.13947 | 1284.12 | 1105.0221 | 11275.1879
1027 | 1019.98 | 0.13933 | 1285.66 | 1106.5231 | 11273.6869
1028 | 1020.99 | 0.1392 | 1287.21 | 1108.0345 | 11272.1755
1029 | 1021.99 | 0.13906 | 1288.75 | 1109.5357 | 11270.6743
1030 | 1022.99 | 0.13892 | 1290.29 | 1111.0369 | 11269.1731
1031 | 1023.99 | 0.13879 | 1291.83 | 1112.5383 | 11267.6717
1032 | 1024.99 | 0.13865 | 1293.38 | 1114.0483 | 11266.1617
1033 | 1026 | 0.13852 | 1294.92 | 1115.5515 | 11264.6585
1034 | 1027 | 0.13838 | 1296.47 | 1117.0616 | 11263.1484
1035 | 1028 | 0.13825 | 1298.01 | 1118.5633 | 11261.6467
1036 | 1029 | 0.13811 | 1299.56 | 1120.0736 | 11260.1364
1037 | 1030.01 | 0.13798 | 1301.11 | 1121.5857 | 11258.6243
1038 | 1031.01 | 0.13784 | 1302.66 | 1123.0962 | 11257.1138
1039 | 1032.01 | 0.13771 | 1304.2 | 1124.5981 | 11255.6119
1040 | 1033.02 | 0.13758 | 1305.75 | 1126.1105 | 11254.0995
1041 | 1034.02 | 0.13744 | 1307.3 | 1127.6211 | 11252.5889
1042 | 1035.02 | 0.13731 | 1308.85 | 1129.1319 | 11251.0781
1043 | 1036.02 | 0.13718 | 1310.41 | 1130.6514 | 11249.5586
1044 | 1037.03 | 0.13704 | 1311.96 | 1132.164 | 11248.046
1045 | 1038.03 | 0.13691 | 1313.51 | 1133.675 | 11246.535
1046 | 1039.03 | 0.13678 | 1315.06 | 1135.1861 | 11245.0239
1047 | 1040.04 | 0.13665 | 1316.62 | 1136.7076 | 11243.5024
1048 | 1041.04 | 0.13652 | 1318.17 | 1138.2188 | 11241.9912
1049 | 1042.04 | 0.13638 | 1319.73 | 1139.7388 | 11240.4712
1050 | 1043.05 | 0.13625 | 1321.28 | 1141.2519 | 11238.9581
1051 | 1044.05 | 0.13612 | 1322.84 | 1142.7719 | 11237.4381
1052 | 1045.05 | 0.13599 | 1324.4 | 1144.2921 | 11235.9179
1053 | 1046.06 | 0.13586 | 1325.95 | 1145.8054 | 11234.4046
1054 | 1047.06 | 0.13573 | 1327.51 | 1147.3257 | 11232.8843
1055 | 1048.06 | 0.1356 | 1329.07 | 1148.8461 | 11231.3639
1056 | 1049.07 | 0.13547 | 1330.63 | 1150.3683 | 11229.8417
1057 | 1050.07 | 0.13534 | 1332.19 | 1151.8888 | 11228.3212
1058 | 1051.08 | 0.13521 | 1333.75 | 1153.4111 | 11226.7989
1059 | 1052.08 | 0.13508 | 1335.31 | 1154.9318 | 11225.2782
1060 | 1053.08 | 0.13496 | 1336.87 | 1156.4526 | 11223.7574
1061 | 1054.09 | 0.13483 | 1338.44 | 1157.9838 | 11222.2262
1062 | 1055.09 | 0.1347 | 1340 | 1159.5047 | 11220.7053
1063 | 1056.09 | 0.13457 | 1341.57 | 1161.0343 | 11219.1757
1064 | 1057.1 | 0.13444 | 1343.13 | 1162.5571 | 11217.6529
1065 | 1058.1 | 0.13431 | 1344.7 | 1164.0869 | 11216.1231
1066 | 1059.11 | 0.13419 | 1346.26 | 1165.6098 | 11214.6002
1067 | 1060.11 | 0.13406 | 1347.83 | 1167.1397 | 11213.0703
1068 | 1061.12 | 0.13393 | 1349.4 | 1168.6714 | 11211.5386
1069 | 1062.12 | 0.13381 | 1350.96 | 1170.1928 | 11210.0172
1070 | 1063.12 | 0.13368 | 1352.53 | 1171.723 | 11208.487
1071 | 1064.13 | 0.13355 | 1354.1 | 1173.2549 | 11206.9551
1072 | 1065.13 | 0.13343 | 1355.67 | 1174.7852 | 11205.4248
1073 | 1066.14 | 0.1333 | 1357.24 | 1176.3173 | 11203.8927
1074 | 1067.14 | 0.13318 | 1358.81 | 1177.8478 | 11202.3622
1075 | 1068.15 | 0.13305 | 1360.39 | 1179.3886 | 11200.8214
1076 | 1069.15 | 0.13293 | 1361.96 | 1180.9192 | 11199.2908
1077 | 1070.16 | 0.1328 | 1363.53 | 1182.4516 | 11197.7584
1078 | 1071.16 | 0.13268 | 1365.11 | 1183.991 | 11196.219
1079 | 1072.16 | 0.13255 | 1366.68 | 1185.5218 | 11194.6882
1080 | 1073.17 | 0.13243 | 1368.25 | 1187.0544 | 11193.1556
1081 | 1074.17 | 0.13231 | 1369.83 | 1188.5941 | 11191.6159
1082 | 1075.18 | 0.13218 | 1371.41 | 1190.1355 | 11190.0745
1083 | 1076.18 | 0.13206 | 1372.98 | 1191.6666 | 11188.5434
1084 | 1077.19 | 0.13193 | 1374.56 | 1193.2081 | 11187.0019
1085 | 1078.19 | 0.13181 | 1376.14 | 1194.7481 | 11185.4619
1086 | 1079.2 | 0.13169 | 1377.72 | 1196.2898 | 11183.9202
1087 | 1080.21 | 0.13157 | 1379.3 | 1197.8315 | 11182.3785
1088 | 1081.21 | 0.13144 | 1380.88 | 1199.3717 | 11180.8383
1089 | 1082.22 | 0.13132 | 1382.46 | 1200.9136 | 11179.2964
1090 | 1083.22 | 0.1312 | 1384.04 | 1202.4539 | 11177.7561
1091 | 1084.23 | 0.13108 | 1385.62 | 1203.9959 | 11176.2141
1092 | 1085.23 | 0.13096 | 1387.21 | 1205.5451 | 11174.6649
1093 | 1086.24 | 0.13084 | 1388.79 | 1207.0873 | 11173.1227
1094 | 1087.24 | 0.13071 | 1390.38 | 1208.6366 | 11171.5734
1095 | 1088.25 | 0.13059 | 1391.96 | 1210.1789 | 11170.0311
1096 | 1089.25 | 0.13047 | 1393.55 | 1211.7283 | 11168.4817
1097 | 1090.26 | 0.13035 | 1395.13 | 1213.2708 | 11166.9392
1098 | 1091.27 | 0.13023 | 1396.72 | 1214.8221 | 11165.3879
1099 | 1092.27 | 0.13011 | 1398.31 | 1216.3717 | 11163.8383
1100 | 1093.28 | 0.12999 | 1399.9 | 1217.9231 | 11162.2869
1101 | 1094.28 | 0.12987 | 1401.48 | 1219.4642 | 11160.7458
1102 | 1095.29 | 0.12975 | 1403.07 | 1221.0157 | 11159.1943
1103 | 1096.3 | 0.12963 | 1404.66 | 1222.5673 | 11157.6427
1104 | 1097.3 | 0.12952 | 1406.26 | 1224.1261 | 11156.0839
1105 | 1098.31 | 0.1294 | 1407.85 | 1225.6778 | 11154.5322
1106 | 1099.31 | 0.12928 | 1409.44 | 1227.228 | 11152.982
1107 | 1100.32 | 0.12916 | 1411.03 | 1228.7799 | 11151.4301
1108 | 1101.33 | 0.12904 | 1412.63 | 1230.3405 | 11149.8695
1109 | 1102.33 | 0.12893 | 1414.22 | 1231.8909 | 11148.3191
1110 | 1103.34 | 0.12881 | 1415.82 | 1233.4517 | 11146.7583
1111 | 1104.35 | 0.12869 | 1417.41 | 1235.0039 | 11145.2061
1112 | 1105.35 | 0.12857 | 1419.01 | 1236.5632 | 11143.6468
1113 | 1106.36 | 0.12846 | 1420.6 | 1238.1155 | 11142.0945
1114 | 1107.37 | 0.12834 | 1422.2 | 1239.6766 | 11140.5334
1115 | 1108.37 | 0.12822 | 1423.8 | 1241.2361 | 11138.9739
1116 | 1109.38 | 0.12811 | 1425.4 | 1242.7974 | 11137.4126
1117 | 1110.39 | 0.12799 | 1427 | 1244.3587 | 11135.8513
1118 | 1111.39 | 0.12787 | 1428.6 | 1245.9184 | 11134.2916
1119 | 1112.4 | 0.12776 | 1430.2 | 1247.4799 | 11132.7301
1120 | 1113.41 | 0.12764 | 1431.8 | 1249.0414 | 11131.1686
1121 | 1114.41 | 0.12753 | 1433.4 | 1250.6013 | 11129.6087
1122 | 1115.42 | 0.12741 | 1435.01 | 1252.1717 | 11128.0383
1123 | 1116.43 | 0.1273 | 1436.61 | 1253.7334 | 11126.4766
1124 | 1117.44 | 0.12718 | 1438.21 | 1255.2952 | 11124.9148
1125 | 1118.44 | 0.12707 | 1439.82 | 1256.8642 | 11123.3458
1126 | 1119.45 | 0.12695 | 1441.42 | 1258.4262 | 11121.7838
1127 | 1120.46 | 0.12684 | 1443.03 | 1259.9969 | 11120.2131
1128 | 1121.46 | 0.12673 | 1444.64 | 1261.5661 | 11118.6439
1129 | 1122.47 | 0.12661 | 1446.24 | 1263.1282 | 11117.0818
1130 | 1123.48 | 0.1265 | 1447.85 | 1264.6992 | 11115.5108
1131 | 1124.49 | 0.12638 | 1449.46 | 1266.2702 | 11113.9398
1132 | 1125.49 | 0.12627 | 1451.07 | 1267.8397 | 11112.3703
1133 | 1126.5 | 0.12616 | 1452.68 | 1269.4108 | 11110.7992
1134 | 1127.51 | 0.12605 | 1454.29 | 1270.9821 | 11109.2279
1135 | 1128.52 | 0.12593 | 1455.9 | 1272.5534 | 11107.6566
1136 | 1129.53 | 0.12582 | 1457.51 | 1274.1247 | 11106.0853
1137 | 1130.53 | 0.12571 | 1459.13 | 1275.7033 | 11104.5067
1138 | 1131.54 | 0.1256 | 1460.74 | 1277.2748 | 11102.9352
1139 | 1132.55 | 0.12549 | 1462.35 | 1278.8464 | 11101.3636
1140 | 1133.56 | 0.12537 | 1463.97 | 1280.4268 | 11099.7832
1141 | 1134.57 | 0.12526 | 1465.59 | 1282.0073 | 11098.2027
1142 | 1135.57 | 0.12515 | 1467.2 | 1283.5774 | 11096.6326
1143 | 1136.58 | 0.12504 | 1468.82 | 1285.158 | 11095.052
1144 | 1137.59 | 0.12493 | 1470.44 | 1286.7387 | 11093.4713
1145 | 1138.6 | 0.12482 | 1472.05 | 1288.3107 | 11091.8993
1146 | 1139.61 | 0.12471 | 1473.67 | 1289.8915 | 11090.3185
1147 | 1140.62 | 0.1246 | 1475.29 | 1291.4724 | 11088.7376
1148 | 1141.62 | 0.12449 | 1476.91 | 1293.0518 | 11087.1582
1149 | 1142.63 | 0.12438 | 1478.53 | 1294.6328 | 11085.5772
1150 | 1143.64 | 0.12427 | 1480.15 | 1296.2139 | 11083.9961
1151 | 1144.65 | 0.12416 | 1481.78 | 1297.8038 | 11082.4062
1152 | 1145.66 | 0.12405 | 1483.4 | 1299.385 | 11080.825
1153 | 1146.67 | 0.12394 | 1485.02 | 1300.9663 | 11079.2437
1154 | 1147.68 | 0.12383 | 1486.65 | 1302.5565 | 11077.6535
1155 | 1148.69 | 0.12372 | 1488.27 | 1304.1379 | 11076.0721
1156 | 1149.7 | 0.12361 | 1489.9 | 1305.7282 | 11074.4818
1157 | 1150.7 | 0.12351 | 1491.52 | 1307.3081 | 11072.9019
1158 | 1151.71 | 0.1234 | 1493.15 | 1308.8985 | 11071.3115
1159 | 1152.72 | 0.12329 | 1494.78 | 1310.489 | 11069.721
1160 | 1153.73 | 0.12318 | 1496.41 | 1312.0796 | 11068.1304
1161 | 1154.74 | 0.12307 | 1498.04 | 1313.6702 | 11066.5398
1162 | 1155.75 | 0.12297 | 1499.66 | 1315.2521 | 11064.9579
1163 | 1156.76 | 0.12286 | 1501.29 | 1316.8428 | 11063.3672
1164 | 1157.77 | 0.12275 | 1502.93 | 1318.4424 | 11061.7676
1165 | 1158.78 | 0.12264 | 1504.56 | 1320.0333 | 11060.1767
1166 | 1159.79 | 0.12254 | 1506.19 | 1321.6243 | 11058.5857
1167 | 1160.8 | 0.12243 | 1507.82 | 1323.2153 | 11056.9947
1168 | 1161.81 | 0.12233 | 1509.46 | 1324.8152 | 11055.3948
1169 | 1162.82 | 0.12222 | 1511.09 | 1326.4063 | 11053.8037
1170 | 1163.83 | 0.12211 | 1512.73 | 1328.0063 | 11052.2037
1171 | 1164.84 | 0.12201 | 1514.36 | 1329.5976 | 11050.6124
1172 | 1165.85 | 0.1219 | 1516 | 1331.1978 | 11049.0122
1173 | 1166.86 | 0.1218 | 1517.63 | 1332.7892 | 11047.4208
1174 | 1167.87 | 0.12169 | 1519.27 | 1334.3895 | 11045.8205
1175 | 1168.88 | 0.12159 | 1520.91 | 1335.9899 | 11044.2201
1176 | 1169.89 | 0.12148 | 1522.55 | 1337.5903 | 11042.6197
1177 | 1170.9 | 0.12138 | 1524.19 | 1339.1908 | 11041.0192
1178 | 1171.91 | 0.12127 | 1525.83 | 1340.7913 | 11039.4187
1179 | 1172.92 | 0.12117 | 1527.47 | 1342.3919 | 11037.8181
1180 | 1173.93 | 0.12106 | 1529.11 | 1343.9926 | 11036.2174
1181 | 1174.94 | 0.12096 | 1530.75 | 1345.5934 | 11034.6166
1182 | 1175.95 | 0.12085 | 1532.4 | 1347.203 | 11033.007
1183 | 1176.96 | 0.12075 | 1534.04 | 1348.8039 | 11031.4061
1184 | 1177.97 | 0.12065 | 1535.69 | 1350.4137 | 11029.7963
1185 | 1178.98 | 0.12054 | 1537.33 | 1352.0147 | 11028.1953
1186 | 1179.99 | 0.12044 | 1538.98 | 1353.6246 | 11026.5854
1187 | 1181 | 0.12034 | 1540.62 | 1355.2257 | 11024.9843
1188 | 1182.01 | 0.12023 | 1542.27 | 1356.8358 | 11023.3742
1189 | 1183.03 | 0.12013 | 1543.92 | 1358.4474 | 11021.7626
1190 | 1184.04 | 0.12003 | 1545.57 | 1360.0576 | 11020.1524
1191 | 1185.05 | 0.11993 | 1547.22 | 1361.6678 | 11018.5422
1192 | 1186.06 | 0.11982 | 1548.86 | 1363.2693 | 11016.9407
1193 | 1187.07 | 0.11972 | 1550.52 | 1364.8885 | 11015.3215
1194 | 1188.08 | 0.11962 | 1552.17 | 1366.4989 | 11013.7111
1195 | 1189.09 | 0.11952 | 1553.82 | 1368.1094 | 11012.1006
1196 | 1190.1 | 0.11942 | 1555.47 | 1369.72 | 11010.49
1197 | 1191.12 | 0.11932 | 1557.12 | 1371.3322 | 11008.8778
1198 | 1192.13 | 0.11921 | 1558.78 | 1372.9517 | 11007.2583
1199 | 1193.14 | 0.11911 | 1560.43 | 1374.5625 | 11005.6475
1200 | 1194.15 | 0.11901 | 1562.09 | 1376.1821 | 11004.0279
1201 | 1195.16 | 0.11891 | 1563.74 | 1377.793 | 11002.417
1202 | 1196.17 | 0.11881 | 1565.4 | 1379.4128 | 11000.7972
1203 | 1197.19 | 0.11871 | 1567.06 | 1381.0342 | 10999.1758
1204 | 1198.2 | 0.11861 | 1568.72 | 1382.6541 | 10997.5559
1205 | 1199.21 | 0.11851 | 1570.37 | 1384.2653 | 10995.9447
1206 | 1200.22 | 0.11841 | 1572.03 | 1385.8853 | 10994.3247
1207 | 1201.23 | 0.11831 | 1573.69 | 1387.5054 | 10992.7046
1208 | 1202.25 | 0.11821 | 1575.36 | 1389.136 | 10991.074
1209 | 1203.26 | 0.11811 | 1577.02 | 1390.7562 | 10989.4538
1210 | 1204.27 | 0.11801 | 1578.68 | 1392.3766 | 10987.8334
1211 | 1205.28 | 0.11791 | 1580.34 | 1393.9969 | 10986.2131
1212 | 1206.3 | 0.11781 | 1582 | 1395.6189 | 10984.5911
1213 | 1207.31 | 0.11772 | 1583.67 | 1397.2483 | 10982.9617
1214 | 1208.32 | 0.11762 | 1585.33 | 1398.8689 | 10981.3411
1215 | 1209.33 | 0.11752 | 1587 | 1400.4983 | 10979.7117
1216 | 1210.35 | 0.11742 | 1588.67 | 1402.1294 | 10978.0806
1217 | 1211.36 | 0.11732 | 1590.33 | 1403.7502 | 10976.4598
1218 | 1212.37 | 0.11722 | 1592 | 1405.3799 | 10974.8301
1219 | 1213.38 | 0.11713 | 1593.67 | 1407.0096 | 10973.2004
1220 | 1214.4 | 0.11703 | 1595.34 | 1408.6409 | 10971.5691
1221 | 1215.41 | 0.11693 | 1597.01 | 1410.2708 | 10969.9392
1222 | 1216.42 | 0.11683 | 1598.68 | 1411.9007 | 10968.3093
1223 | 1217.44 | 0.11674 | 1600.35 | 1413.5323 | 10966.6777
1224 | 1218.45 | 0.11664 | 1602.02 | 1415.1624 | 10965.0476
1225 | 1219.46 | 0.11654 | 1603.69 | 1416.7925 | 10963.4175
1226 | 1220.48 | 0.11644 | 1605.37 | 1418.4331 | 10961.7769
1227 | 1221.49 | 0.11635 | 1607.04 | 1420.0633 | 10960.1467
1228 | 1222.5 | 0.11625 | 1608.71 | 1421.6937 | 10958.5163
1229 | 1223.52 | 0.11616 | 1610.39 | 1423.3344 | 10956.8756
1230 | 1224.53 | 0.11606 | 1612.07 | 1424.9737 | 10955.2363
1231 | 1225.54 | 0.11596 | 1613.74 | 1426.6043 | 10953.6057
1232 | 1226.56 | 0.11587 | 1615.42 | 1428.2452 | 10951.9648
1233 | 1227.57 | 0.11577 | 1617.1 | 1429.8847 | 10950.3253
1234 | 1228.58 | 0.11568 | 1618.78 | 1431.5243 | 10948.6857
1235 | 1229.6 | 0.11558 | 1620.45 | 1433.1566 | 10947.0534
1236 | 1230.61 | 0.11549 | 1622.14 | 1434.8052 | 10945.4048
1237 | 1231.63 | 0.11539 | 1623.82 | 1436.4465 | 10943.7635
1238 | 1232.64 | 0.1153 | 1625.5 | 1438.0863 | 10942.1237
1239 | 1233.65 | 0.1152 | 1627.18 | 1439.7262 | 10940.4838
1240 | 1234.67 | 0.11511 | 1628.86 | 1441.3677 | 10938.8423
1241 | 1235.68 | 0.11501 | 1630.55 | 1443.0165 | 10937.1935
1242 | 1236.7 | 0.11492 | 1632.23 | 1444.6582 | 10935.5518
1243 | 1237.71 | 0.11482 | 1633.91 | 1446.2983 | 10933.9117
1244 | 1238.73 | 0.11473 | 1635.6 | 1447.9489 | 10932.2611
1245 | 1239.74 | 0.11464 | 1637.29 | 1449.5981 | 10930.6119
1246 | 1240.75 | 0.11454 | 1638.97 | 1451.2384 | 10928.9716
1247 | 1241.77 | 0.11445 | 1640.66 | 1452.8892 | 10927.3208
1248 | 1242.78 | 0.11436 | 1642.35 | 1454.5385 | 10925.6715
1249 | 1243.8 | 0.11426 | 1644.04 | 1456.1895 | 10924.0205
1250 | 1244.81 | 0.11417 | 1645.73 | 1457.8389 | 10922.3711
1251 | 1245.83 | 0.11408 | 1647.42 | 1459.49 | 10920.72
1252 | 1246.84 | 0.11398 | 1649.11 | 1461.1396 | 10919.0704
1253 | 1247.86 | 0.11389 | 1650.8 | 1462.7907 | 10917.4193
1254 | 1248.87 | 0.1138 | 1652.49 | 1464.4405 | 10915.7695
1255 | 1249.89 | 0.1137 | 1654.19 | 1466.1006 | 10914.1094
1256 | 1250.9 | 0.11361 | 1655.88 | 1467.7505 | 10912.4595
1257 | 1251.92 | 0.11352 | 1657.58 | 1469.4108 | 10910.7992
1258 | 1252.93 | 0.11343 | 1659.27 | 1471.0608 | 10909.1492
1259 | 1253.95 | 0.11334 | 1660.97 | 1472.7212 | 10907.4888
1260 | 1254.97 | 0.11324 | 1662.66 | 1474.3728 | 10905.8372
1261 | 1255.98 | 0.11315 | 1664.36 | 1476.0319 | 10904.1781
1262 | 1257 | 0.11306 | 1666.06 | 1477.6925 | 10902.5175
1263 | 1258.01 | 0.11297 | 1667.76 | 1479.3517 | 10900.8583
1264 | 1259.03 | 0.11288 | 1669.46 | 1481.0124 | 10899.1976
1265 | 1260.04 | 0.11279 | 1671.16 | 1482.6717 | 10897.5383
1266 | 1261.06 | 0.1127 | 1672.86 | 1484.3326 | 10895.8774
1267 | 1262.08 | 0.11261 | 1674.56 | 1485.9935 | 10894.2165
1268 | 1263.09 | 0.11252 | 1676.26 | 1487.653 | 10892.557
1269 | 1264.11 | 0.11243 | 1677.96 | 1489.3141 | 10890.8959
1270 | 1265.12 | 0.11234 | 1679.67 | 1490.9826 | 10889.2274
1271 | 1266.14 | 0.11225 | 1681.37 | 1492.6438 | 10887.5662
1272 | 1267.16 | 0.11216 | 1683.08 | 1494.3139 | 10885.8961
1273 | 1268.17 | 0.11207 | 1684.78 | 1495.9738 | 10884.2362
1274 | 1269.19 | 0.11198 | 1686.49 | 1497.644 | 10882.566
1275 | 1270.21 | 0.11189 | 1688.2 | 1499.3143 | 10880.8957
1276 | 1271.22 | 0.1118 | 1689.91 | 1500.9832 | 10879.2268
1277 | 1272.24 | 0.11171 | 1691.61 | 1502.6448 | 10877.5652
1278 | 1273.26 | 0.11162 | 1693.32 | 1504.3153 | 10875.8947
1279 | 1274.27 | 0.11153 | 1695.03 | 1505.9844 | 10874.2256
1280 | 1275.29 | 0.11144 | 1696.74 | 1507.655 | 10872.555
1281 | 1276.31 | 0.11135 | 1698.46 | 1509.3346 | 10870.8754
1282 | 1277.32 | 0.11126 | 1700.17 | 1511.0039 | 10869.2061
1283 | 1278.34 | 0.11117 | 1701.88 | 1512.6747 | 10867.5353
1284 | 1279.36 | 0.11109 | 1703.59 | 1514.3456 | 10865.8644
1285 | 1280.37 | 0.111 | 1705.31 | 1516.024 | 10864.186
1286 | 1281.39 | 0.11091 | 1707.02 | 1517.695 | 10862.515
1287 | 1282.41 | 0.11082 | 1708.74 | 1519.375 | 10860.835
1288 | 1283.43 | 0.11073 | 1710.45 | 1521.0461 | 10859.1639
1289 | 1284.44 | 0.11065 | 1712.17 | 1522.7248 | 10857.4852
1290 | 1285.46 | 0.11056 | 1713.89 | 1524.4049 | 10855.8051
1291 | 1286.48 | 0.11047 | 1715.61 | 1526.0851 | 10854.1249
1292 | 1287.5 | 0.11038 | 1717.33 | 1527.7654 | 10852.4446
1293 | 1288.51 | 0.1103 | 1719.05 | 1529.4443 | 10850.7657
1294 | 1289.53 | 0.11021 | 1720.77 | 1531.1247 | 10849.0853
1295 | 1290.55 | 0.11012 | 1722.49 | 1532.8052 | 10847.4048
1296 | 1291.57 | 0.11004 | 1724.21 | 1534.4857 | 10845.7243
1297 | 1292.59 | 0.10995 | 1725.93 | 1536.1663 | 10844.0437
1298 | 1293.6 | 0.10986 | 1727.66 | 1537.8544 | 10842.3556
1299 | 1294.62 | 0.10978 | 1729.38 | 1539.5352 | 10840.6748
1300 | 1295.64 | 0.10969 | 1731.11 | 1541.2249 | 10838.9851
1301 | 1296.66 | 0.1096 | 1732.83 | 1542.9057 | 10837.3043
1302 | 1297.68 | 0.10952 | 1734.56 | 1544.5955 | 10835.6145
1303 | 1298.7 | 0.10943 | 1736.28 | 1546.2765 | 10833.9335
1304 | 1299.71 | 0.10935 | 1738.01 | 1547.965 | 10832.245
1305 | 1300.73 | 0.10926 | 1739.74 | 1549.655 | 10830.555
1306 | 1301.75 | 0.10917 | 1741.47 | 1551.3451 | 10828.8649
1307 | 1302.77 | 0.10909 | 1743.2 | 1553.0352 | 10827.1748
1308 | 1303.79 | 0.109 | 1744.93 | 1554.7254 | 10825.4846
1309 | 1304.81 | 0.10892 | 1746.66 | 1556.4157 | 10823.7943
1310 | 1305.83 | 0.10883 | 1748.39 | 1558.106 | 10822.104
1311 | 1306.85 | 0.10875 | 1750.12 | 1559.7964 | 10820.4136
1312 | 1307.86 | 0.10866 | 1751.86 | 1561.4943 | 10818.7157
1313 | 1308.88 | 0.10858 | 1753.59 | 1563.1848 | 10817.0252
1314 | 1309.9 | 0.1085 | 1755.33 | 1564.8843 | 10815.3257
1315 | 1310.92 | 0.10841 | 1757.06 | 1566.5749 | 10813.6351
1316 | 1311.94 | 0.10833 | 1758.8 | 1568.2745 | 10811.9355
1317 | 1312.96 | 0.10824 | 1760.53 | 1569.9652 | 10810.2448
1318 | 1313.98 | 0.10816 | 1762.27 | 1571.665 | 10808.545
1319 | 1315 | 0.10807 | 1764.01 | 1573.3648 | 10806.8452
1320 | 1316.02 | 0.10799 | 1765.75 | 1575.0646 | 10805.1454
1321 | 1317.04 | 0.10791 | 1767.49 | 1576.7646 | 10803.4454
1322 | 1318.06 | 0.10782 | 1769.23 | 1578.4645 | 10801.7455
1323 | 1319.08 | 0.10774 | 1770.97 | 1580.1646 | 10800.0454
1324 | 1320.1 | 0.10766 | 1772.71 | 1581.8647 | 10798.3453
1325 | 1321.12 | 0.10757 | 1774.46 | 1583.5738 | 10796.6362
1326 | 1322.14 | 0.10749 | 1776.2 | 1585.274 | 10794.936
1327 | 1323.16 | 0.10741 | 1777.94 | 1586.9743 | 10793.2357
1328 | 1324.18 | 0.10733 | 1779.69 | 1588.6836 | 10791.5264
1329 | 1325.2 | 0.10724 | 1781.43 | 1590.384 | 10789.826
1330 | 1326.22 | 0.10716 | 1783.18 | 1592.0934 | 10788.1166
1331 | 1327.24 | 0.10708 | 1784.93 | 1593.8029 | 10786.4071
1332 | 1328.26 | 0.107 | 1786.67 | 1595.5035 | 10784.7065
1333 | 1329.28 | 0.10691 | 1788.42 | 1597.213 | 10782.997
1334 | 1330.3 | 0.10683 | 1790.17 | 1598.9227 | 10781.2873
1335 | 1331.32 | 0.10675 | 1791.92 | 1600.6324 | 10779.5776
1336 | 1332.34 | 0.10667 | 1793.67 | 1602.3422 | 10777.8678
1337 | 1333.36 | 0.10659 | 1795.42 | 1604.052 | 10776.158
1338 | 1334.38 | 0.10651 | 1797.17 | 1605.7619 | 10774.4481
1339 | 1335.41 | 0.10642 | 1798.93 | 1607.4822 | 10772.7278
1340 | 1336.43 | 0.10634 | 1800.68 | 1609.1923 | 10771.0177
1341 | 1337.45 | 0.10626 | 1802.43 | 1610.9023 | 10769.3077
1342 | 1338.47 | 0.10618 | 1804.19 | 1612.6214 | 10767.5886
1343 | 1339.49 | 0.1061 | 1805.94 | 1614.3316 | 10765.8784
1344 | 1340.51 | 0.10602 | 1807.7 | 1616.0508 | 10764.1592
1345 | 1341.53 | 0.10594 | 1809.46 | 1617.7701 | 10762.4399
1346 | 1342.55 | 0.10586 | 1811.21 | 1619.4805 | 10760.7295
1347 | 1343.58 | 0.10578 | 1812.97 | 1621.2013 | 10759.0087
1348 | 1344.6 | 0.1057 | 1814.73 | 1622.9207 | 10757.2893
1349 | 1345.62 | 0.10562 | 1816.49 | 1624.6403 | 10755.5697
1350 | 1346.64 | 0.10554 | 1818.25 | 1626.3598 | 10753.8502
1351 | 1347.66 | 0.10546 | 1820.01 | 1628.0795 | 10752.1305
1352 | 1348.68 | 0.10538 | 1821.77 | 1629.7992 | 10750.4108
1353 | 1349.71 | 0.1053 | 1823.54 | 1631.5293 | 10748.6807
1354 | 1350.73 | 0.10522 | 1825.3 | 1633.2491 | 10746.9609
1355 | 1351.75 | 0.10514 | 1827.06 | 1634.969 | 10745.241
1356 | 1352.77 | 0.10506 | 1828.83 | 1636.6979 | 10743.5121
1357 | 1353.8 | 0.10498 | 1830.6 | 1638.4282 | 10741.7818
1358 | 1354.82 | 0.1049 | 1832.36 | 1640.1483 | 10740.0617
1359 | 1355.84 | 0.10482 | 1834.13 | 1641.8774 | 10738.3326
1360 | 1356.86 | 0.10474 | 1835.9 | 1643.6065 | 10736.6035
1361 | 1357.89 | 0.10466 | 1837.66 | 1645.3281 | 10734.8819
1362 | 1358.91 | 0.10458 | 1839.43 | 1647.0574 | 10733.1526
1363 | 1359.93 | 0.1045 | 1841.2 | 1648.7867 | 10731.4233
1364 | 1360.95 | 0.10443 | 1842.97 | 1650.5161 | 10729.6939
1365 | 1361.98 | 0.10435 | 1844.75 | 1652.2559 | 10727.9541
1366 | 1363 | 0.10427 | 1846.52 | 1653.9854 | 10726.2246
1367 | 1364.02 | 0.10419 | 1848.29 | 1655.715 | 10724.495
1368 | 1365.05 | 0.10411 | 1850.06 | 1657.446 | 10722.764
1369 | 1366.07 | 0.10403 | 1851.84 | 1659.1846 | 10721.0254
1370 | 1367.09 | 0.10396 | 1853.61 | 1660.9144 | 10719.2956
1371 | 1368.12 | 0.10388 | 1855.39 | 1662.6545 | 10717.5555
1372 | 1369.14 | 0.1038 | 1857.16 | 1664.3844 | 10715.8256
1373 | 1370.16 | 0.10372 | 1858.94 | 1666.1233 | 10714.0867
1374 | 1371.19 | 0.10365 | 1860.72 | 1667.8636 | 10712.3464
1375 | 1372.21 | 0.10357 | 1862.5 | 1669.6026 | 10710.6074
1376 | 1373.23 | 0.10349 | 1864.28 | 1671.3417 | 10708.8683
1377 | 1374.26 | 0.10341 | 1866.06 | 1673.0822 | 10707.1278
1378 | 1375.28 | 0.10334 | 1867.84 | 1674.8214 | 10705.3886
1379 | 1376.3 | 0.10326 | 1869.62 | 1676.5606 | 10703.6494
1380 | 1377.33 | 0.10318 | 1871.4 | 1678.3013 | 10701.9087
1381 | 1378.35 | 0.10311 | 1873.19 | 1680.0497 | 10700.1603
1382 | 1379.38 | 0.10303 | 1874.97 | 1681.7905 | 10698.4195
1383 | 1380.4 | 0.10295 | 1876.75 | 1683.53 | 10696.68
1384 | 1381.43 | 0.10288 | 1878.54 | 1685.2799 | 10694.9301
1385 | 1382.45 | 0.1028 | 1880.32 | 1687.0195 | 10693.1905
1386 | 1383.47 | 0.10273 | 1882.11 | 1688.7681 | 10691.4419
1387 | 1384.5 | 0.10265 | 1883.9 | 1690.5182 | 10689.6918
1388 | 1385.52 | 0.10257 | 1885.69 | 1692.267 | 10687.943
1389 | 1386.55 | 0.1025 | 1887.47 | 1694.0082 | 10686.2018
1390 | 1387.57 | 0.10242 | 1889.26 | 1695.7571 | 10684.4529
1391 | 1388.6 | 0.10235 | 1891.05 | 1697.5074 | 10682.7026
1392 | 1389.62 | 0.10227 | 1892.85 | 1699.2654 | 10680.9446
1393 | 1390.65 | 0.1022 | 1894.64 | 1701.0159 | 10679.1941
1394 | 1391.67 | 0.10212 | 1896.43 | 1702.765 | 10677.445
1395 | 1392.7 | 0.10205 | 1898.22 | 1704.5155 | 10675.6945
1396 | 1393.72 | 0.10197 | 1900.02 | 1706.2738 | 10673.9362
1397 | 1394.75 | 0.1019 | 1901.81 | 1708.0244 | 10672.1856
1398 | 1395.77 | 0.10182 | 1903.61 | 1709.7828 | 10670.4272
1399 | 1396.8 | 0.10175 | 1905.4 | 1711.5336 | 10668.6764
1400 | 1397.83 | 0.10167 | 1907.2 | 1713.2934 | 10666.9166
1401 | 1398.85 | 0.1016 | 1909 | 1715.0519 | 10665.1581
1402 | 1399.88 | 0.10152 | 1910.8 | 1716.8119 | 10663.3981
1403 | 1400.9 | 0.10145 | 1912.59 | 1718.5616 | 10661.6484
1404 | 1401.93 | 0.10137 | 1914.39 | 1720.3216 | 10659.8884
1405 | 1402.95 | 0.1013 | 1916.19 | 1722.0804 | 10658.1296
1406 | 1403.98 | 0.10123 | 1918 | 1723.8496 | 10656.3604
1407 | 1405.01 | 0.10115 | 1919.8 | 1725.6098 | 10654.6002
1408 | 1406.03 | 0.10108 | 1921.6 | 1727.3688 | 10652.8412
1409 | 1407.06 | 0.101 | 1923.4 | 1729.1292 | 10651.0808
1410 | 1408.08 | 0.10093 | 1925.21 | 1730.8972 | 10649.3128
1411 | 1409.11 | 0.10086 | 1927.01 | 1732.6577 | 10647.5523
1412 | 1410.14 | 0.10078 | 1928.82 | 1734.4272 | 10645.7828
1413 | 1411.16 | 0.10071 | 1930.63 | 1736.1955 | 10644.0145
1414 | 1412.19 | 0.10064 | 1932.43 | 1737.9561 | 10642.2539
1415 | 1413.22 | 0.10056 | 1934.24 | 1739.7258 | 10640.4842
1416 | 1414.24 | 0.10049 | 1936.05 | 1741.4942 | 10638.7158
1417 | 1415.27 | 0.10042 | 1937.86 | 1743.2641 | 10636.9459
1418 | 1416.3 | 0.10034 | 1939.67 | 1745.034 | 10635.176
1419 | 1417.33 | 0.10027 | 1941.48 | 1746.8039 | 10633.4061
1420 | 1418.35 | 0.1002 | 1943.29 | 1748.5726 | 10631.6374
1421 | 1419.38 | 0.10013 | 1945.1 | 1750.3426 | 10629.8674
1422 | 1420.41 | 0.10005 | 1946.92 | 1752.1218 | 10628.0882
1423 | 1421.43 | 0.099983 | 1948.73 | 1753.8906 | 10626.3194
1424 | 1422.46 | 0.09991 | 1950.54 | 1755.6608 | 10624.5492
1425 | 1423.49 | 0.099838 | 1952.36 | 1757.4401 | 10622.7699
1426 | 1424.52 | 0.099766 | 1954.18 | 1759.2195 | 10620.9905
1427 | 1425.54 | 0.099695 | 1955.99 | 1760.9885 | 10619.2215
1428 | 1426.57 | 0.099623 | 1957.81 | 1762.768 | 10617.442
1429 | 1427.6 | 0.099551 | 1959.63 | 1764.5476 | 10615.6624
1430 | 1428.63 | 0.099479 | 1961.45 | 1766.3272 | 10613.8828
1431 | 1429.66 | 0.099407 | 1963.27 | 1768.1068 | 10612.1032
1432 | 1430.68 | 0.099336 | 1965.09 | 1769.8852 | 10610.3248
1433 | 1431.71 | 0.099265 | 1966.91 | 1771.6649 | 10608.5451
1434 | 1432.74 | 0.099194 | 1968.73 | 1773.4448 | 10606.7652
1435 | 1433.77 | 0.099122 | 1970.55 | 1775.2246 | 10604.9854
1436 | 1434.8 | 0.099051 | 1972.38 | 1777.0136 | 10603.1964
1437 | 1435.83 | 0.09898 | 1974.2 | 1778.7936 | 10601.4164
1438 | 1436.85 | 0.09891 | 1976.02 | 1780.5723 | 10599.6377
1439 | 1437.88 | 0.098839 | 1977.85 | 1782.3614 | 10597.8486
1440 | 1438.91 | 0.098768 | 1979.68 | 1784.1506 | 10596.0594
1441 | 1439.94 | 0.098698 | 1981.5 | 1785.9309 | 10594.2791
1442 | 1440.97 | 0.098627 | 1983.33 | 1787.7202 | 10592.4898
1443 | 1442 | 0.098557 | 1985.16 | 1789.5095 | 10590.7005
1444 | 1443.03 | 0.098486 | 1986.99 | 1791.299 | 10588.911
1445 | 1444.06 | 0.098416 | 1988.82 | 1793.0884 | 10587.1216
1446 | 1445.08 | 0.098346 | 1990.65 | 1794.8766 | 10585.3334
1447 | 1446.11 | 0.098276 | 1992.48 | 1796.6662 | 10583.5438
1448 | 1447.14 | 0.098206 | 1994.31 | 1798.4559 | 10581.7541
1449 | 1448.17 | 0.098137 | 1996.15 | 1800.2546 | 10579.9554
1450 | 1449.2 | 0.098067 | 1997.98 | 1802.0444 | 10578.1656
1451 | 1450.23 | 0.097997 | 1999.82 | 1803.8432 | 10576.3668
1452 | 1451.26 | 0.097928 | 2001.65 | 1805.6331 | 10574.5769
1453 | 1452.29 | 0.097858 | 2003.49 | 1807.432 | 10572.778
1454 | 1453.32 | 0.097789 | 2005.32 | 1809.222 | 10570.988
1455 | 1454.35 | 0.09772 | 2007.16 | 1811.0211 | 10569.1889
1456 | 1455.38 | 0.09765 | 2009 | 1812.8203 | 10567.3897
1457 | 1456.41 | 0.097581 | 2010.84 | 1814.6194 | 10565.5906
1458 | 1457.44 | 0.097512 | 2012.68 | 1816.4187 | 10563.7913
1459 | 1458.47 | 0.097444 | 2014.52 | 1818.218 | 10561.992
1460 | 1459.5 | 0.097375 | 2016.36 | 1820.0174 | 10560.1926
1461 | 1460.53 | 0.097306 | 2018.2 | 1821.8168 | 10558.3932
1462 | 1461.56 | 0.097238 | 2020.05 | 1823.6253 | 10556.5847
1463 | 1462.59 | 0.097169 | 2021.89 | 1825.4248 | 10554.7852
1464 | 1463.62 | 0.097101 | 2023.73 | 1827.2244 | 10552.9856
1465 | 1464.65 | 0.097032 | 2025.58 | 1829.0331 | 10551.1769
1466 | 1465.69 | 0.096964 | 2027.42 | 1830.8342 | 10549.3758
1467 | 1466.72 | 0.096895 | 2029.27 | 1832.643 | 10547.567
1468 | 1467.75 | 0.096827 | 2031.12 | 1834.4518 | 10545.7582
1469 | 1468.78 | 0.09676 | 2032.97 | 1836.2607 | 10543.9493
1470 | 1469.81 | 0.096692 | 2034.82 | 1838.0697 | 10542.1403
1471 | 1470.84 | 0.096624 | 2036.66 | 1839.8697 | 10540.3403
1472 | 1471.87 | 0.096556 | 2038.52 | 1841.6878 | 10538.5222
1473 | 1472.9 | 0.096489 | 2040.37 | 1843.4969 | 10536.7131
1474 | 1473.93 | 0.096421 | 2042.22 | 1845.3061 | 10534.9039
1475 | 1474.97 | 0.096353 | 2044.07 | 1847.1167 | 10533.0933
1476 | 1476 | 0.096286 | 2045.92 | 1848.926 | 10531.284
1477 | 1477.03 | 0.096219 | 2047.78 | 1850.7444 | 10529.4656
1478 | 1478.06 | 0.096152 | 2049.63 | 1852.5539 | 10527.6561
1479 | 1479.09 | 0.096085 | 2051.49 | 1854.3724 | 10525.8376
1480 | 1480.13 | 0.096018 | 2053.34 | 1856.1833 | 10524.0267
1481 | 1481.16 | 0.095951 | 2055.2 | 1858.0019 | 10522.2081
1482 | 1482.19 | 0.095884 | 2057.06 | 1859.8206 | 10520.3894
1483 | 1483.22 | 0.095818 | 2058.92 | 1861.6393 | 10518.5707
1484 | 1484.25 | 0.095751 | 2060.78 | 1863.4581 | 10516.7519
1485 | 1485.29 | 0.095684 | 2062.64 | 1865.2783 | 10514.9317
1486 | 1486.32 | 0.095618 | 2064.5 | 1867.0972 | 10513.1128
1487 | 1487.35 | 0.095551 | 2066.36 | 1868.9162 | 10511.2938
1488 | 1488.38 | 0.095485 | 2068.22 | 1870.7353 | 10509.4747
1489 | 1489.42 | 0.095419 | 2070.09 | 1872.5647 | 10507.6453
1490 | 1490.45 | 0.095353 | 2071.95 | 1874.3839 | 10505.8261
1491 | 1491.48 | 0.095287 | 2073.81 | 1876.2031 | 10504.0069
1492 | 1492.52 | 0.095221 | 2075.68 | 1878.0327 | 10502.1773
1493 | 1493.55 | 0.095155 | 2077.55 | 1879.8611 | 10500.3489
1494 | 1494.58 | 0.095089 | 2079.41 | 1881.6804 | 10498.5296
1495 | 1495.61 | 0.095024 | 2081.28 | 1883.5089 | 10496.7011
1496 | 1496.65 | 0.094958 | 2083.15 | 1885.3388 | 10494.8712
1497 | 1497.68 | 0.094892 | 2085.02 | 1887.1674 | 10493.0426
1498 | 1498.71 | 0.094827 | 2086.89 | 1888.996 | 10491.214
1499 | 1499.75 | 0.094761 | 2088.76 | 1890.826 | 10489.384
1500 | 1500.78 | 0.094696 | 2090.63 | 1892.6548 | 10487.5552
1501 | 1501.82 | 0.094631 | 2092.5 | 1894.4849 | 10485.7251
1502 | 1502.85 | 0.094566 | 2094.38 | 1896.3229 | 10483.8871
1503 | 1503.88 | 0.094501 | 2096.25 | 1898.1518 | 10482.0582
1504 | 1504.92 | 0.094436 | 2098.12 | 1899.9821 | 10480.2279
1505 | 1505.95 | 0.094371 | 2100 | 1901.8202 | 10478.3898
1506 | 1506.99 | 0.094306 | 2101.88 | 1903.6597 | 10476.5503
1507 | 1508.02 | 0.094242 | 2103.75 | 1905.4888 | 10474.7212
1508 | 1509.05 | 0.094177 | 2105.63 | 1907.3271 | 10472.8829
1509 | 1510.09 | 0.094113 | 2107.51 | 1909.1667 | 10471.0433
1510 | 1511.12 | 0.094048 | 2109.39 | 1911.0051 | 10469.2049
1511 | 1512.16 | 0.093984 | 2111.27 | 1912.8449 | 10467.3651
1512 | 1513.19 | 0.09392 | 2113.15 | 1914.6834 | 10465.5266
1513 | 1514.23 | 0.093855 | 2115.03 | 1916.5232 | 10463.6868
1514 | 1515.26 | 0.093792 | 2116.91 | 1918.3618 | 10461.8482
1515 | 1516.3 | 0.093727 | 2118.79 | 1920.2018 | 10460.0082
1516 | 1517.33 | 0.093664 | 2120.68 | 1922.0496 | 10458.1604
1517 | 1518.37 | 0.093599 | 2122.56 | 1923.8897 | 10456.3203
1518 | 1519.4 | 0.093536 | 2124.45 | 1925.7376 | 10454.4724
1519 | 1520.44 | 0.093472 | 2126.33 | 1927.5778 | 10452.6322
1520 | 1521.47 | 0.093409 | 2128.22 | 1929.4258 | 10450.7842
1521 | 1522.51 | 0.093345 | 2130.11 | 1931.2751 | 10448.9349
1522 | 1523.54 | 0.093282 | 2132 | 1933.1233 | 10447.0867
1523 | 1524.58 | 0.093218 | 2133.89 | 1934.9727 | 10445.2373
1524 | 1525.61 | 0.093155 | 2135.78 | 1936.821 | 10443.389
1525 | 1526.65 | 0.093092 | 2137.67 | 1938.6706 | 10441.5394
1526 | 1527.69 | 0.093028 | 2139.56 | 1940.5202 | 10439.6898
1527 | 1528.72 | 0.092966 | 2141.45 | 1942.3686 | 10437.8414
1528 | 1529.76 | 0.092902 | 2143.34 | 1944.2184 | 10435.9916
1529 | 1530.79 | 0.09284 | 2145.24 | 1946.076 | 10434.134
1530 | 1531.83 | 0.092777 | 2147.13 | 1947.9258 | 10432.2842
1531 | 1532.87 | 0.092714 | 2149.03 | 1949.7848 | 10430.4252
1532 | 1533.9 | 0.092652 | 2150.92 | 1951.6335 | 10428.5765
1533 | 1534.94 | 0.092589 | 2152.82 | 1953.4926 | 10426.7174
1534 | 1535.98 | 0.092526 | 2154.72 | 1955.3518 | 10424.8582
1535 | 1537.01 | 0.092464 | 2156.61 | 1957.2006 | 10423.0094
1536 | 1538.05 | 0.092402 | 2158.51 | 1959.0599 | 10421.1501
1537 | 1539.09 | 0.092339 | 2160.41 | 1960.9192 | 10419.2908
1538 | 1540.12 | 0.092278 | 2162.31 | 1962.7773 | 10417.4327
1539 | 1541.16 | 0.092215 | 2164.21 | 1964.6368 | 10415.5732
1540 | 1542.2 | 0.092153 | 2166.12 | 1966.5053 | 10413.7047
1541 | 1543.23 | 0.092092 | 2168.02 | 1968.3636 | 10411.8464
1542 | 1544.27 | 0.09203 | 2169.92 | 1970.2232 | 10409.9868
1543 | 1545.31 | 0.091968 | 2171.83 | 1972.0919 | 10408.1181
1544 | 1546.35 | 0.091906 | 2173.73 | 1973.9516 | 10406.2584
1545 | 1547.38 | 0.091845 | 2175.64 | 1975.8192 | 10404.3908
1546 | 1548.42 | 0.091783 | 2177.55 | 1977.6881 | 10402.5219
1547 | 1549.46 | 0.091721 | 2179.45 | 1979.548 | 10400.662
1548 | 1550.5 | 0.09166 | 2181.36 | 1981.417 | 10398.793
1549 | 1551.53 | 0.091599 | 2183.27 | 1983.2848 | 10396.9252
1550 | 1552.57 | 0.091538 | 2185.18 | 1985.1539 | 10395.0561
1551 | 1553.61 | 0.091476 | 2187.09 | 1987.0231 | 10393.1869
1552 | 1554.65 | 0.091415 | 2189 | 1988.8923 | 10391.3177
1553 | 1555.69 | 0.091354 | 2190.91 | 1990.7616 | 10389.4484
1554 | 1556.73 | 0.091293 | 2192.83 | 1992.64 | 10387.57
1555 | 1557.76 | 0.091233 | 2194.74 | 1994.5081 | 10385.7019
1556 | 1558.8 | 0.091172 | 2196.66 | 1996.3867 | 10383.8233
1557 | 1559.84 | 0.091111 | 2198.57 | 1998.2562 | 10381.9538
1558 | 1560.88 | 0.09105 | 2200.49 | 2000.1348 | 10380.0752
1559 | 1561.92 | 0.09099 | 2202.4 | 2002.0045 | 10378.2055
1560 | 1562.96 | 0.090929 | 2204.32 | 2003.8832 | 10376.3268
1561 | 1564 | 0.090869 | 2206.24 | 2005.762 | 10374.448
1562 | 1565.04 | 0.090808 | 2208.16 | 2007.6409 | 10372.5691
1563 | 1566.07 | 0.090749 | 2210.08 | 2009.5185 | 10370.6915
1564 | 1567.11 | 0.090688 | 2212 | 2011.3975 | 10368.8125
1565 | 1568.15 | 0.090628 | 2213.92 | 2013.2766 | 10366.9334
1566 | 1569.19 | 0.090568 | 2215.84 | 2015.1556 | 10365.0544
1567 | 1570.23 | 0.090508 | 2217.77 | 2017.0439 | 10363.1661
1568 | 1571.27 | 0.090448 | 2219.69 | 2018.9231 | 10361.2869
1569 | 1572.31 | 0.090388 | 2221.61 | 2020.8023 | 10359.4077
1570 | 1573.35 | 0.090329 | 2223.54 | 2022.6907 | 10357.5193
1571 | 1574.39 | 0.090269 | 2225.47 | 2024.5792 | 10355.6308
1572 | 1575.43 | 0.090209 | 2227.39 | 2026.4586 | 10353.7514
1573 | 1576.47 | 0.09015 | 2229.32 | 2028.3472 | 10351.8628
1574 | 1577.51 | 0.09009 | 2231.25 | 2030.2358 | 10349.9742
1575 | 1578.55 | 0.090031 | 2233.18 | 2032.1245 | 10348.0855
1576 | 1579.59 | 0.089972 | 2235.11 | 2034.0132 | 10346.1968
1577 | 1580.63 | 0.089913 | 2237.04 | 2035.902 | 10344.308
1578 | 1581.67 | 0.089853 | 2238.97 | 2037.7908 | 10342.4192
1579 | 1582.71 | 0.089794 | 2240.9 | 2039.6797 | 10340.5303
1580 | 1583.75 | 0.089735 | 2242.84 | 2041.5778 | 10338.6322
1581 | 1584.79 | 0.089677 | 2244.77 | 2043.4668 | 10336.7432
1582 | 1585.83 | 0.089618 | 2246.71 | 2045.3649 | 10334.8451
1583 | 1586.88 | 0.089558 | 2248.64 | 2047.2553 | 10332.9547
1584 | 1587.92 | 0.0895 | 2250.58 | 2049.1536 | 10331.0564
1585 | 1588.96 | 0.089441 | 2252.51 | 2051.0428 | 10329.1672
1586 | 1590 | 0.089383 | 2254.45 | 2052.9411 | 10327.2689
1587 | 1591.04 | 0.089324 | 2256.39 | 2054.8396 | 10325.3704
1588 | 1592.08 | 0.089266 | 2258.33 | 2056.7381 | 10323.4719
1589 | 1593.12 | 0.089208 | 2260.27 | 2058.6366 | 10321.5734
1590 | 1594.16 | 0.089149 | 2262.21 | 2060.5352 | 10319.6748
1591 | 1595.21 | 0.089091 | 2264.15 | 2062.4351 | 10317.7749
1592 | 1596.25 | 0.089033 | 2266.1 | 2064.3429 | 10315.8671
1593 | 1597.29 | 0.088975 | 2268.04 | 2066.2417 | 10313.9683
1594 | 1598.33 | 0.088917 | 2269.98 | 2068.1405 | 10312.0695
1595 | 1599.37 | 0.088859 | 2271.93 | 2070.0484 | 10310.1616
1596 | 1600.42 | 0.088801 | 2273.87 | 2071.9486 | 10308.2614
1597 | 1601.46 | 0.088743 | 2275.82 | 2073.8567 | 10306.3533
1598 | 1602.5 | 0.088685 | 2277.77 | 2075.7648 | 10304.4452
1599 | 1603.54 | 0.088628 | 2279.72 | 2077.673 | 10302.537
1600 | 1604.58 | 0.088571 | 2281.66 | 2079.5722 | 10300.6378
1601 | 1605.63 | 0.088513 | 2283.61 | 2081.4817 | 10298.7283
1602 | 1606.67 | 0.088455 | 2285.56 | 2083.3901 | 10296.8199
1603 | 1607.71 | 0.088398 | 2287.52 | 2085.3076 | 10294.9024
1604 | 1608.76 | 0.08834 | 2289.47 | 2087.2173 | 10292.9927
1605 | 1609.8 | 0.088283 | 2291.42 | 2089.1258 | 10291.0842
1606 | 1610.84 | 0.088226 | 2293.37 | 2091.0344 | 10289.1756
1607 | 1611.88 | 0.088169 | 2295.33 | 2092.9521 | 10287.2579
1608 | 1612.93 | 0.088112 | 2297.28 | 2094.862 | 10285.348
1609 | 1613.97 | 0.088055 | 2299.24 | 2096.7799 | 10283.4301
1610 | 1615.01 | 0.087999 | 2301.2 | 2098.6978 | 10281.5122
1611 | 1616.06 | 0.087941 | 2303.15 | 2100.6079 | 10279.6021
1612 | 1617.1 | 0.087885 | 2305.11 | 2102.5259 | 10277.6841
1613 | 1618.15 | 0.087828 | 2307.07 | 2104.4452 | 10275.7648
1614 | 1619.19 | 0.087771 | 2309.03 | 2106.3633 | 10273.8467
1615 | 1620.23 | 0.087715 | 2310.99 | 2108.2815 | 10271.9285
1616 | 1621.28 | 0.087658 | 2312.95 | 2110.2009 | 10270.0091
1617 | 1622.32 | 0.087602 | 2314.92 | 2112.1283 | 10268.0817
1618 | 1623.36 | 0.087546 | 2316.88 | 2114.0467 | 10266.1633
1619 | 1624.41 | 0.087489 | 2318.84 | 2115.9663 | 10264.2437
1620 | 1625.45 | 0.087433 | 2320.81 | 2117.8938 | 10262.3162
1621 | 1626.5 | 0.087377 | 2322.77 | 2119.8136 | 10260.3964
1622 | 1627.54 | 0.087321 | 2324.74 | 2121.7413 | 10258.4687
1623 | 1628.59 | 0.087265 | 2326.71 | 2123.6702 | 10256.5398
1624 | 1629.63 | 0.087209 | 2328.67 | 2125.5889 | 10254.6211
1625 | 1630.68 | 0.087153 | 2330.64 | 2127.5179 | 10252.6921
1626 | 1631.72 | 0.087097 | 2332.61 | 2129.4458 | 10250.7642
1627 | 1632.77 | 0.087041 | 2334.58 | 2131.375 | 10248.835
1628 | 1633.81 | 0.086986 | 2336.55 | 2133.303 | 10246.907
1629 | 1634.86 | 0.08693 | 2338.53 | 2135.2414 | 10244.9686
1630 | 1635.9 | 0.086875 | 2340.5 | 2137.1695 | 10243.0405
1631 | 1636.95 | 0.086819 | 2342.47 | 2139.0989 | 10241.1111
1632 | 1637.99 | 0.086764 | 2344.45 | 2141.0362 | 10239.1738
1633 | 1639.04 | 0.086708 | 2346.42 | 2142.9657 | 10237.2443
1634 | 1640.08 | 0.086653 | 2348.4 | 2144.9032 | 10235.3068
1635 | 1641.13 | 0.086598 | 2350.37 | 2146.8328 | 10233.3772
1636 | 1642.18 | 0.086543 | 2352.35 | 2148.7715 | 10231.4385
1637 | 1643.22 | 0.086488 | 2354.33 | 2150.7091 | 10229.5009
1638 | 1644.27 | 0.086433 | 2356.31 | 2152.648 | 10227.562
1639 | 1645.31 | 0.086378 | 2358.29 | 2154.5857 | 10225.6243
1640 | 1646.36 | 0.086323 | 2360.27 | 2156.5247 | 10223.6853
1641 | 1647.41 | 0.086268 | 2362.25 | 2158.4638 | 10221.7462
1642 | 1648.45 | 0.086213 | 2364.23 | 2160.4017 | 10219.8083
1643 | 1649.5 | 0.086159 | 2366.22 | 2162.3499 | 10217.8601
1644 | 1650.54 | 0.086104 | 2368.2 | 2164.2879 | 10215.9221
1645 | 1651.59 | 0.08605 | 2370.18 | 2166.2272 | 10213.9828
1646 | 1652.64 | 0.085995 | 2372.17 | 2168.1756 | 10212.0344
1647 | 1653.69 | 0.08594 | 2374.16 | 2170.1241 | 10210.0859
1648 | 1654.73 | 0.085886 | 2376.14 | 2172.0623 | 10208.1477
1649 | 1655.78 | 0.085832 | 2378.13 | 2174.0109 | 10206.1991
1650 | 1656.83 | 0.085777 | 2380.12 | 2175.9596 | 10204.2504
1651 | 1657.87 | 0.085724 | 2382.11 | 2177.9071 | 10202.3029
1652 | 1658.92 | 0.085669 | 2384.1 | 2179.8558 | 10200.3542
1653 | 1659.97 | 0.085615 | 2386.09 | 2181.8046 | 10198.4054
1654 | 1661.02 | 0.085561 | 2388.08 | 2183.7535 | 10196.4565
1655 | 1662.06 | 0.085507 | 2390.07 | 2185.7012 | 10194.5088
1656 | 1663.11 | 0.085453 | 2392.07 | 2187.6593 | 10192.5507
1657 | 1664.16 | 0.0854 | 2394.06 | 2189.6084 | 10190.6016
1658 | 1665.21 | 0.085346 | 2396.06 | 2191.5666 | 10188.6434
1659 | 1666.25 | 0.085292 | 2398.05 | 2193.5145 | 10186.6955
1660 | 1667.3 | 0.085239 | 2400.05 | 2195.4728 | 10184.7372
1661 | 1668.35 | 0.085185 | 2402.05 | 2197.4312 | 10182.7788
1662 | 1669.4 | 0.085131 | 2404.04 | 2199.3805 | 10180.8295
1663 | 1670.45 | 0.085078 | 2406.04 | 2201.339 | 10178.871
1664 | 1671.5 | 0.085025 | 2408.04 | 2203.2975 | 10176.9125
1665 | 1672.54 | 0.084972 | 2410.04 | 2205.2549 | 10174.9551
1666 | 1673.59 | 0.084918 | 2412.05 | 2207.2227 | 10172.9873
1667 | 1674.64 | 0.084865 | 2414.05 | 2209.1814 | 10171.0286
1668 | 1675.69 | 0.084812 | 2416.05 | 2211.1401 | 10169.0699
1669 | 1676.74 | 0.084759 | 2418.05 | 2213.0989 | 10167.1111
1670 | 1677.79 | 0.084706 | 2420.06 | 2215.0669 | 10165.1431
1671 | 1678.84 | 0.084653 | 2422.06 | 2217.0258 | 10163.1842
1672 | 1679.89 | 0.0846 | 2424.07 | 2218.9939 | 10161.2161
1673 | 1680.94 | 0.084547 | 2426.08 | 2220.9621 | 10159.2479
1674 | 1681.99 | 0.084494 | 2428.09 | 2222.9303 | 10157.2797
1675 | 1683.04 | 0.084442 | 2430.09 | 2224.8894 | 10155.3206
1676 | 1684.09 | 0.084389 | 2432.1 | 2226.8577 | 10153.3523
1677 | 1685.14 | 0.084336 | 2434.11 | 2228.8261 | 10151.3839
1678 | 1686.19 | 0.084284 | 2436.13 | 2230.8037 | 10149.4063
1679 | 1687.24 | 0.084231 | 2438.14 | 2232.7722 | 10147.4378
1680 | 1688.29 | 0.084179 | 2440.15 | 2234.7407 | 10145.4693
1681 | 1689.34 | 0.084127 | 2442.16 | 2236.7093 | 10143.5007
1682 | 1690.39 | 0.084074 | 2444.18 | 2238.6871 | 10141.5229
1683 | 1691.44 | 0.084022 | 2446.19 | 2240.6557 | 10139.5543
1684 | 1692.49 | 0.08397 | 2448.21 | 2242.6336 | 10137.5764
1685 | 1693.54 | 0.083918 | 2450.23 | 2244.6116 | 10135.5984
1686 | 1694.59 | 0.083866 | 2452.24 | 2246.5804 | 10133.6296
1687 | 1695.64 | 0.083814 | 2454.26 | 2248.5585 | 10131.6515
1688 | 1696.69 | 0.083762 | 2456.28 | 2250.5366 | 10129.6734
1689 | 1697.74 | 0.08371 | 2458.3 | 2252.5147 | 10127.6953
1690 | 1698.79 | 0.083659 | 2460.32 | 2254.4929 | 10125.7171
1691 | 1699.84 | 0.083607 | 2462.34 | 2256.4712 | 10123.7388
1692 | 1700.89 | 0.083555 | 2464.37 | 2258.4586 | 10121.7514
1693 | 1701.94 | 0.083504 | 2466.39 | 2260.437 | 10119.773
1694 | 1703 | 0.083452 | 2468.41 | 2262.4166 | 10117.7934
1695 | 1704.05 | 0.0834 | 2470.44 | 2264.4042 | 10115.8058
1696 | 1705.1 | 0.083349 | 2472.47 | 2266.3919 | 10113.8181
1697 | 1706.15 | 0.083298 | 2474.49 | 2268.3705 | 10111.8395
1698 | 1707.2 | 0.083247 | 2476.52 | 2270.3583 | 10109.8517
1699 | 1708.25 | 0.083195 | 2478.55 | 2272.3461 | 10107.8639
1700 | 1709.31 | 0.083144 | 2480.58 | 2274.3352 | 10105.8748
1701 | 1710.36 | 0.083093 | 2482.61 | 2276.3231 | 10103.8869
1702 | 1711.41 | 0.083042 | 2484.64 | 2278.3111 | 10101.8989
1703 | 1712.46 | 0.082991 | 2486.67 | 2280.2991 | 10099.9109
1704 | 1713.52 | 0.08294 | 2488.7 | 2282.2884 | 10097.9216
1705 | 1714.57 | 0.082889 | 2490.73 | 2284.2766 | 10095.9334
1706 | 1715.62 | 0.082838 | 2492.77 | 2286.2739 | 10093.9361
1707 | 1716.67 | 0.082787 | 2494.8 | 2288.2622 | 10091.9478
1708 | 1717.73 | 0.082736 | 2496.84 | 2290.2609 | 10089.9491
1709 | 1718.78 | 0.082686 | 2498.87 | 2292.2492 | 10087.9608
1710 | 1719.83 | 0.082635 | 2500.91 | 2294.2468 | 10085.9632
1711 | 1720.88 | 0.082585 | 2502.95 | 2296.2444 | 10083.9656
1712 | 1721.94 | 0.082534 | 2504.99 | 2298.2433 | 10081.9667
1713 | 1722.99 | 0.082484 | 2507.03 | 2300.241 | 10079.969
1714 | 1724.04 | 0.082433 | 2509.07 | 2302.2388 | 10077.9712
1715 | 1725.1 | 0.082383 | 2511.11 | 2304.2378 | 10075.9722
1716 | 1726.15 | 0.082333 | 2513.15 | 2306.2357 | 10073.9743
1717 | 1727.21 | 0.082282 | 2515.19 | 2308.2348 | 10071.9752
1718 | 1728.26 | 0.082232 | 2517.24 | 2310.242 | 10069.968
1719 | 1729.31 | 0.082182 | 2519.28 | 2312.24 | 10067.97
1720 | 1730.37 | 0.082132 | 2521.33 | 2314.2485 | 10065.9615
1721 | 1731.42 | 0.082082 | 2523.37 | 2316.2466 | 10063.9634
1722 | 1732.48 | 0.082032 | 2525.42 | 2318.2552 | 10061.9548
1723 | 1733.53 | 0.081982 | 2527.47 | 2320.2626 | 10059.9474
1724 | 1734.58 | 0.081933 | 2529.52 | 2322.2701 | 10057.9399
1725 | 1735.64 | 0.081882 | 2531.57 | 2324.2788 | 10055.9312
1726 | 1736.69 | 0.081833 | 2533.62 | 2326.2863 | 10053.9237
1727 | 1737.75 | 0.081783 | 2535.67 | 2328.2952 | 10051.9148
1728 | 1738.8 | 0.081734 | 2537.72 | 2330.3028 | 10049.9072
1729 | 1739.86 | 0.081684 | 2539.77 | 2332.3117 | 10047.8983
1730 | 1740.91 | 0.081635 | 2541.83 | 2334.3287 | 10045.8813
1731 | 1741.97 | 0.081585 | 2543.88 | 2336.3377 | 10043.8723
1732 | 1743.02 | 0.081536 | 2545.94 | 2338.3548 | 10041.8552
1733 | 1744.08 | 0.081486 | 2547.99 | 2340.3639 | 10039.8461
1734 | 1745.13 | 0.081437 | 2550.05 | 2342.3811 | 10037.8289
1735 | 1746.19 | 0.081388 | 2552.11 | 2344.3995 | 10035.8105
1736 | 1747.24 | 0.081339 | 2554.17 | 2346.4167 | 10033.7933
1737 | 1748.3 | 0.08129 | 2556.23 | 2348.4352 | 10031.7748
1738 | 1749.36 | 0.08124 | 2558.29 | 2350.4538 | 10029.7562
1739 | 1750.41 | 0.081192 | 2560.35 | 2352.4712 | 10027.7388
1740 | 1751.47 | 0.081142 | 2562.41 | 2354.4899 | 10025.7201
1741 | 1752.52 | 0.081094 | 2564.47 | 2356.5074 | 10023.7026
1742 | 1753.58 | 0.081045 | 2566.54 | 2358.5353 | 10021.6747
1743 | 1754.64 | 0.080996 | 2568.6 | 2360.5541 | 10019.6559
1744 | 1755.69 | 0.080947 | 2570.67 | 2362.581 | 10017.629
1745 | 1756.75 | 0.080899 | 2572.73 | 2364.5999 | 10015.6101
1746 | 1757.81 | 0.08085 | 2574.8 | 2366.628 | 10013.582
1747 | 1758.86 | 0.080801 | 2576.87 | 2368.6551 | 10011.5549
1748 | 1759.92 | 0.080753 | 2578.93 | 2370.6741 | 10009.5359
1749 | 1760.98 | 0.080704 | 2581 | 2372.7024 | 10007.5076
1750 | 1762.03 | 0.080656 | 2583.07 | 2374.7296 | 10005.4804
1751 | 1763.09 | 0.080608 | 2585.15 | 2376.7672 | 10003.4428
1752 | 1764.15 | 0.080559 | 2587.22 | 2378.7956 | 10001.4144
1753 | 1765.21 | 0.080511 | 2589.29 | 2380.8241 | 9999.3859
1754 | 1766.26 | 0.080463 | 2591.36 | 2382.8515 | 9997.3585
1755 | 1767.32 | 0.080415 | 2593.44 | 2384.8893 | 9995.3207
1756 | 1768.38 | 0.080366 | 2595.51 | 2386.9179 | 9993.2921
1757 | 1769.44 | 0.080318 | 2597.59 | 2388.9558 | 9991.2542
1758 | 1770.49 | 0.080271 | 2599.67 | 2390.9926 | 9989.2174
1759 | 1771.55 | 0.080223 | 2601.74 | 2393.0214 | 9987.1886
1760 | 1772.61 | 0.080175 | 2603.82 | 2395.0595 | 9985.1505
1761 | 1773.67 | 0.080127 | 2605.9 | 2397.0976 | 9983.1124
1762 | 1774.73 | 0.080079 | 2607.98 | 2399.1357 | 9981.0743
1763 | 1775.78 | 0.080032 | 2610.06 | 2401.1727 | 9979.0373
1764 | 1776.84 | 0.079984 | 2612.14 | 2403.211 | 9976.999
1765 | 1777.9 | 0.079936 | 2614.23 | 2405.2585 | 9974.9515
1766 | 1778.96 | 0.079889 | 2616.31 | 2407.2968 | 9972.9132
1767 | 1780.02 | 0.079841 | 2618.39 | 2409.3352 | 9970.8748
1768 | 1781.08 | 0.079793 | 2620.48 | 2411.3829 | 9968.8271
1769 | 1782.14 | 0.079746 | 2622.57 | 2413.4306 | 9966.7794
1770 | 1783.2 | 0.079699 | 2624.65 | 2415.4691 | 9964.7409
1771 | 1784.26 | 0.079651 | 2626.74 | 2417.5169 | 9962.6931
1772 | 1785.31 | 0.079604 | 2628.83 | 2419.5636 | 9960.6464
1773 | 1786.37 | 0.079557 | 2630.92 | 2421.6115 | 9958.5985
1774 | 1787.43 | 0.07951 | 2633.01 | 2423.6594 | 9956.5506
1775 | 1788.49 | 0.079463 | 2635.1 | 2425.7074 | 9954.5026
1776 | 1789.55 | 0.079416 | 2637.19 | 2427.7555 | 9952.4545
1777 | 1790.61 | 0.079369 | 2639.28 | 2429.8036 | 9950.4064
1778 | 1791.67 | 0.079322 | 2641.38 | 2431.861 | 9948.349
1779 | 1792.73 | 0.079275 | 2643.47 | 2433.9092 | 9946.3008
1780 | 1793.79 | 0.079228 | 2645.57 | 2435.9666 | 9944.2434
1781 | 1794.85 | 0.079181 | 2647.66 | 2438.0149 | 9942.1951
1782 | 1795.91 | 0.079135 | 2649.76 | 2440.0725 | 9940.1375
1783 | 1796.97 | 0.079088 | 2651.86 | 2442.1301 | 9938.0799
1784 | 1798.03 | 0.079041 | 2653.96 | 2444.1877 | 9936.0223
1785 | 1799.09 | 0.078995 | 2656.06 | 2446.2454 | 9933.9646
1786 | 1800.16 | 0.078948 | 2658.16 | 2448.3044 | 9931.9056
1787 | 1801.22 | 0.078901 | 2660.26 | 2450.3622 | 9929.8478
1788 | 1802.28 | 0.078855 | 2662.36 | 2452.42 | 9927.79
1789 | 1803.34 | 0.078808 | 2664.46 | 2454.4779 | 9925.7321
1790 | 1804.4 | 0.078762 | 2666.57 | 2456.5451 | 9923.6649
1791 | 1805.46 | 0.078716 | 2668.67 | 2458.6031 | 9921.6069
1792 | 1806.52 | 0.07867 | 2670.77 | 2460.6611 | 9919.5489
1793 | 1807.58 | 0.078624 | 2672.88 | 2462.7285 | 9917.4815
1794 | 1808.65 | 0.078577 | 2674.99 | 2464.797 | 9915.413
1795 | 1809.71 | 0.078531 | 2677.1 | 2466.8644 | 9913.3456
1796 | 1810.77 | 0.078485 | 2679.2 | 2468.9227 | 9911.2873
1797 | 1811.83 | 0.078439 | 2681.31 | 2470.9902 | 9909.2198
1798 | 1812.89 | 0.078393 | 2683.42 | 2473.0577 | 9907.1523
1799 | 1813.95 | 0.078348 | 2685.54 | 2475.1346 | 9905.0754
1800 | 1815.02 | 0.078301 | 2687.65 | 2477.2034 | 9903.0066
1801 | 1816.08 | 0.078256 | 2689.76 | 2479.2711 | 9900.9389
1802 | 1817.14 | 0.07821 | 2691.87 | 2481.3389 | 9898.8711
1803 | 1818.2 | 0.078164 | 2693.99 | 2483.4159 | 9896.7941
1804 | 1819.27 | 0.078118 | 2696.1 | 2485.4849 | 9894.7251
1805 | 1820.33 | 0.078073 | 2698.22 | 2487.562 | 9892.648
1806 | 1821.39 | 0.078028 | 2700.34 | 2489.6392 | 9890.5708
1807 | 1822.46 | 0.077982 | 2702.46 | 2491.7176 | 9888.4924
1808 | 1823.52 | 0.077936 | 2704.57 | 2493.7857 | 9886.4243
1809 | 1824.58 | 0.077891 | 2706.69 | 2495.863 | 9884.347
1810 | 1825.65 | 0.077845 | 2708.81 | 2497.9415 | 9882.2685
1811 | 1826.71 | 0.0778 | 2710.94 | 2500.0282 | 9880.1818
1812 | 1827.77 | 0.077755 | 2713.06 | 2502.1056 | 9878.1044
1813 | 1828.84 | 0.07771 | 2715.18 | 2504.1843 | 9876.0257
1814 | 1829.9 | 0.077665 | 2717.31 | 2506.2711 | 9873.9389
1815 | 1830.96 | 0.07762 | 2719.43 | 2508.3487 | 9871.8613
1816 | 1832.03 | 0.077574 | 2721.56 | 2510.4368 | 9869.7732
1817 | 1833.09 | 0.077529 | 2723.68 | 2512.5145 | 9867.6955
1818 | 1834.16 | 0.077484 | 2725.81 | 2514.6027 | 9865.6073
1819 | 1835.22 | 0.077439 | 2727.94 | 2516.6897 | 9863.5203
1820 | 1836.28 | 0.077395 | 2730.07 | 2518.7768 | 9861.4332
1821 | 1837.35 | 0.07735 | 2732.2 | 2520.8651 | 9859.3449
1822 | 1838.41 | 0.077305 | 2734.33 | 2522.9523 | 9857.2577
1823 | 1839.48 | 0.07726 | 2736.46 | 2525.0407 | 9855.1693
1824 | 1840.54 | 0.077216 | 2738.59 | 2527.128 | 9853.082
1825 | 1841.61 | 0.077171 | 2740.72 | 2529.2165 | 9850.9935
1826 | 1842.67 | 0.077126 | 2742.86 | 2531.3131 | 9848.8969
1827 | 1843.74 | 0.077082 | 2744.99 | 2533.4017 | 9846.8083
1828 | 1844.8 | 0.077037 | 2747.13 | 2535.4984 | 9844.7116
1829 | 1845.87 | 0.076993 | 2749.27 | 2537.5963 | 9842.6137
1830 | 1846.93 | 0.076949 | 2751.4 | 2539.6839 | 9840.5261
1831 | 1848 | 0.076904 | 2753.54 | 2541.7819 | 9838.4281
1832 | 1849.06 | 0.07686 | 2755.68 | 2543.8788 | 9836.3312
1833 | 1850.13 | 0.076815 | 2757.82 | 2545.9769 | 9834.2331
1834 | 1851.2 | 0.076771 | 2759.96 | 2548.0751 | 9832.1349
1835 | 1852.26 | 0.076727 | 2762.1 | 2550.1721 | 9830.0379
1836 | 1853.33 | 0.076683 | 2764.25 | 2552.2796 | 9827.9304
1837 | 1854.39 | 0.076639 | 2766.39 | 2554.3768 | 9825.8332
1838 | 1855.46 | 0.076595 | 2768.53 | 2556.4751 | 9823.7349
1839 | 1856.53 | 0.076551 | 2770.68 | 2558.5827 | 9821.6273
1840 | 1857.59 | 0.076507 | 2772.83 | 2560.6893 | 9819.5207
1841 | 1858.66 | 0.076463 | 2774.97 | 2562.7878 | 9817.4222
1842 | 1859.73 | 0.076419 | 2777.12 | 2564.8956 | 9815.3144
1843 | 1860.79 | 0.076375 | 2779.27 | 2567.0022 | 9813.2078
1844 | 1861.86 | 0.076331 | 2781.42 | 2569.1101 | 9811.0999
1845 | 1862.93 | 0.076288 | 2783.57 | 2571.2181 | 9808.9919
1846 | 1863.99 | 0.076244 | 2785.72 | 2573.3249 | 9806.8851
1847 | 1865.06 | 0.076201 | 2787.87 | 2575.4329 | 9804.7771
1848 | 1866.13 | 0.076157 | 2790.03 | 2577.5502 | 9802.6598
1849 | 1867.2 | 0.076113 | 2792.18 | 2579.6583 | 9800.5517
1850 | 1868.26 | 0.07607 | 2794.33 | 2581.7654 | 9798.4446
1851 | 1869.33 | 0.076026 | 2796.49 | 2583.8828 | 9796.3272
1852 | 1870.4 | 0.075983 | 2798.65 | 2586.0003 | 9794.2097
1853 | 1871.47 | 0.07594 | 2800.8 | 2588.1086 | 9792.1014
1854 | 1872.54 | 0.075896 | 2802.96 | 2590.2262 | 9789.9838
1855 | 1873.6 | 0.075853 | 2805.12 | 2592.3427 | 9787.8673
1856 | 1874.67 | 0.07581 | 2807.28 | 2594.4604 | 9785.7496
1857 | 1875.74 | 0.075767 | 2809.44 | 2596.5782 | 9783.6318
1858 | 1876.81 | 0.075723 | 2811.6 | 2598.696 | 9781.514
1859 | 1877.88 | 0.07568 | 2813.76 | 2600.8138 | 9779.3962
1860 | 1878.95 | 0.075637 | 2815.93 | 2602.941 | 9777.269
1861 | 1880.02 | 0.075594 | 2818.09 | 2605.0589 | 9775.1511
1862 | 1881.08 | 0.075552 | 2820.26 | 2607.185 | 9773.025
1863 | 1882.15 | 0.075509 | 2822.42 | 2609.303 | 9770.907
1864 | 1883.22 | 0.075466 | 2824.59 | 2611.4303 | 9768.7797
1865 | 1884.29 | 0.075423 | 2826.76 | 2613.5577 | 9766.6523
1866 | 1885.36 | 0.07538 | 2828.93 | 2615.6851 | 9764.5249
1867 | 1886.43 | 0.075337 | 2831.09 | 2617.8034 | 9762.4066
1868 | 1887.5 | 0.075295 | 2833.26 | 2619.9309 | 9760.2791
1869 | 1888.57 | 0.075252 | 2835.44 | 2622.0677 | 9758.1423
1870 | 1889.64 | 0.075209 | 2837.61 | 2624.1953 | 9756.0147
1871 | 1890.71 | 0.075167 | 2839.78 | 2626.323 | 9753.887
1872 | 1891.78 | 0.075124 | 2841.95 | 2628.4507 | 9751.7593
1873 | 1892.85 | 0.075082 | 2844.13 | 2630.5877 | 9749.6223
1874 | 1893.92 | 0.075039 | 2846.3 | 2632.7155 | 9747.4945
1875 | 1894.99 | 0.074997 | 2848.48 | 2634.8526 | 9745.3574
1876 | 1896.06 | 0.074955 | 2850.66 | 2636.9898 | 9743.2202
1877 | 1897.13 | 0.074912 | 2852.84 | 2639.127 | 9741.083
1878 | 1898.2 | 0.07487 | 2855.01 | 2641.255 | 9738.955
1879 | 1899.27 | 0.074828 | 2857.19 | 2643.3923 | 9736.8177
1880 | 1900.34 | 0.074786 | 2859.37 | 2645.5296 | 9734.6804
1881 | 1901.41 | 0.074744 | 2861.56 | 2647.6763 | 9732.5337
1882 | 1902.49 | 0.074701 | 2863.74 | 2649.8149 | 9730.3951
1883 | 1903.56 | 0.074659 | 2865.92 | 2651.9523 | 9728.2577
1884 | 1904.63 | 0.074617 | 2868.11 | 2654.0991 | 9726.1109
1885 | 1905.7 | 0.074575 | 2870.29 | 2656.2367 | 9723.9733
1886 | 1906.77 | 0.074534 | 2872.48 | 2658.3836 | 9721.8264
1887 | 1907.84 | 0.074492 | 2874.66 | 2660.5213 | 9719.6887
1888 | 1908.91 | 0.07445 | 2876.85 | 2662.6683 | 9717.5417
1889 | 1909.99 | 0.074408 | 2879.04 | 2664.8164 | 9715.3936
1890 | 1911.06 | 0.074366 | 2881.23 | 2666.9635 | 9713.2465
1891 | 1912.13 | 0.074325 | 2883.42 | 2669.1106 | 9711.0994
1892 | 1913.2 | 0.074283 | 2885.61 | 2671.2578 | 9708.9522
1893 | 1914.28 | 0.074241 | 2887.8 | 2673.4062 | 9706.8038
1894 | 1915.35 | 0.0742 | 2889.99 | 2675.5534 | 9704.6566
1895 | 1916.42 | 0.074158 | 2892.19 | 2677.71 | 9702.5
1896 | 1917.49 | 0.074117 | 2894.38 | 2679.8574 | 9700.3526
1897 | 1918.57 | 0.074075 | 2896.58 | 2682.0152 | 9698.1948
1898 | 1919.64 | 0.074034 | 2898.77 | 2684.1626 | 9696.0474
1899 | 1920.71 | 0.073993 | 2900.97 | 2686.3194 | 9693.8906
1900 | 1921.78 | 0.073951 | 2903.17 | 2688.4762 | 9691.7338
1901 | 1922.86 | 0.07391 | 2905.37 | 2690.6342 | 9689.5758
1902 | 1923.93 | 0.073869 | 2907.57 | 2692.7911 | 9687.4189
1903 | 1925 | 0.073828 | 2909.77 | 2694.9481 | 9685.2619
1904 | 1926.08 | 0.073786 | 2911.97 | 2697.1062 | 9683.1038
1905 | 1927.15 | 0.073745 | 2914.17 | 2699.2633 | 9680.9467
1906 | 1928.23 | 0.073704 | 2916.38 | 2701.4308 | 9678.7792
1907 | 1929.3 | 0.073663 | 2918.58 | 2703.5879 | 9676.6221
1908 | 1930.37 | 0.073622 | 2920.78 | 2705.7451 | 9674.4649
1909 | 1931.45 | 0.073581 | 2922.99 | 2707.9127 | 9672.2973
1910 | 1932.52 | 0.073541 | 2925.2 | 2710.0793 | 9670.1307
1911 | 1933.6 | 0.073499 | 2927.4 | 2712.2378 | 9667.9722
1912 | 1934.67 | 0.073459 | 2929.61 | 2714.4044 | 9665.8056
1913 | 1935.75 | 0.073418 | 2931.82 | 2716.5722 | 9663.6378
1914 | 1936.82 | 0.073377 | 2934.03 | 2718.739 | 9661.471
1915 | 1937.9 | 0.073336 | 2936.24 | 2720.9069 | 9659.3031
1916 | 1938.97 | 0.073296 | 2938.46 | 2723.083 | 9657.127
1917 | 1940.05 | 0.073255 | 2940.67 | 2725.251 | 9654.959
1918 | 1941.12 | 0.073215 | 2942.88 | 2727.4179 | 9652.7921
1919 | 1942.2 | 0.073174 | 2945.1 | 2729.5953 | 9650.6147
1920 | 1943.27 | 0.073134 | 2947.31 | 2731.7623 | 9648.4477
1921 | 1944.35 | 0.073093 | 2949.53 | 2733.9398 | 9646.2702
1922 | 1945.42 | 0.073053 | 2951.75 | 2736.1162 | 9644.0938
1923 | 1946.5 | 0.073012 | 2953.97 | 2738.2938 | 9641.9162
1924 | 1947.57 | 0.072972 | 2956.18 | 2740.461 | 9639.749
1925 | 1948.65 | 0.072932 | 2958.4 | 2742.6386 | 9637.5714
1926 | 1949.73 | 0.072891 | 2960.63 | 2744.8256 | 9635.3844
1927 | 1950.8 | 0.072851 | 2962.85 | 2747.0022 | 9633.2078
1928 | 1951.88 | 0.072811 | 2965.07 | 2749.18 | 9631.03
1929 | 1952.95 | 0.072771 | 2967.29 | 2751.3568 | 9628.8532
1930 | 1954.03 | 0.072731 | 2969.52 | 2753.5439 | 9626.6661
1931 | 1955.11 | 0.072691 | 2971.74 | 2755.7218 | 9624.4882
1932 | 1956.18 | 0.072651 | 2973.97 | 2757.908 | 9622.302
1933 | 1957.26 | 0.072611 | 2976.2 | 2760.0953 | 9620.1147
1934 | 1958.34 | 0.072571 | 2978.42 | 2762.2734 | 9617.9366
1935 | 1959.42 | 0.072531 | 2980.65 | 2764.4608 | 9615.7492
1936 | 1960.49 | 0.072491 | 2982.88 | 2766.6471 | 9613.5629
1937 | 1961.57 | 0.072451 | 2985.11 | 2768.8346 | 9611.3754
1938 | 1962.65 | 0.072412 | 2987.34 | 2771.0221 | 9609.1879
1939 | 1963.73 | 0.072372 | 2989.58 | 2773.219 | 9606.991
1940 | 1964.8 | 0.072332 | 2991.81 | 2775.4055 | 9604.8045
1941 | 1965.88 | 0.072293 | 2994.04 | 2777.5932 | 9602.6168
1942 | 1966.96 | 0.072253 | 2996.28 | 2779.7902 | 9600.4198
1943 | 1968.04 | 0.072213 | 2998.52 | 2781.9872 | 9598.2228
1944 | 1969.11 | 0.072174 | 3000.75 | 2784.1739 | 9596.0361
1945 | 1970.19 | 0.072134 | 3002.99 | 2786.3711 | 9593.8389
1946 | 1971.27 | 0.072095 | 3005.23 | 2788.5683 | 9591.6417
1947 | 1972.35 | 0.072055 | 3007.47 | 2790.7655 | 9589.4445
1948 | 1973.43 | 0.072016 | 3009.71 | 2792.9628 | 9587.2472
1949 | 1974.51 | 0.071977 | 3011.95 | 2795.1601 | 9585.0499
1950 | 1975.59 | 0.071937 | 3014.19 | 2797.3575 | 9582.8525
1951 | 1976.66 | 0.071898 | 3016.43 | 2799.5538 | 9580.6562
1952 | 1977.74 | 0.071859 | 3018.68 | 2801.7605 | 9578.4495
1953 | 1978.82 | 0.07182 | 3020.92 | 2803.9581 | 9576.2519
1954 | 1979.9 | 0.071781 | 3023.17 | 2806.1649 | 9574.0451
1955 | 1980.98 | 0.071742 | 3025.42 | 2808.3718 | 9571.8382
1956 | 1982.06 | 0.071702 | 3027.66 | 2810.5694 | 9569.6406
1957 | 1983.14 | 0.071663 | 3029.91 | 2812.7764 | 9567.4336
1958 | 1984.22 | 0.071624 | 3032.16 | 2814.9834 | 9565.2266
1959 | 1985.3 | 0.071585 | 3034.41 | 2817.1905 | 9563.0195
1960 | 1986.38 | 0.071546 | 3036.66 | 2819.3976 | 9560.8124
1961 | 1987.46 | 0.071508 | 3038.91 | 2821.6048 | 9558.6052
1962 | 1988.54 | 0.071469 | 3041.17 | 2823.8213 | 9556.3887
1963 | 1989.62 | 0.07143 | 3043.42 | 2826.0286 | 9554.1814
1964 | 1990.7 | 0.071391 | 3045.68 | 2828.2452 | 9551.9648
1965 | 1991.78 | 0.071353 | 3047.93 | 2830.4525 | 9549.7575
1966 | 1992.86 | 0.071314 | 3050.19 | 2832.6692 | 9547.5408
1967 | 1993.94 | 0.071275 | 3052.44 | 2834.8767 | 9545.3333
1968 | 1995.02 | 0.071237 | 3054.7 | 2837.0935 | 9543.1165
1969 | 1996.11 | 0.071198 | 3056.96 | 2839.3114 | 9540.8986
1970 | 1997.19 | 0.071159 | 3059.22 | 2841.5283 | 9538.6817
1971 | 1998.27 | 0.071121 | 3061.48 | 2843.7452 | 9536.4648
1972 | 1999.35 | 0.071082 | 3063.74 | 2845.9621 | 9534.2479
1973 | 2000.43 | 0.071044 | 3066.01 | 2848.1884 | 9532.0216
1974 | 2001.51 | 0.071006 | 3068.27 | 2850.4055 | 9529.8045
1975 | 2002.59 | 0.070967 | 3070.54 | 2852.6319 | 9527.5781
1976 | 2003.68 | 0.070929 | 3072.8 | 2854.8502 | 9525.3598
1977 | 2004.76 | 0.070891 | 3075.07 | 2857.0766 | 9523.1334
1978 | 2005.84 | 0.070852 | 3077.33 | 2859.2939 | 9520.9161
1979 | 2006.92 | 0.070814 | 3079.6 | 2861.5205 | 9518.6895
1980 | 2008 | 0.070776 | 3081.87 | 2863.7471 | 9516.4629
1981 | 2009.09 | 0.070738 | 3084.14 | 2865.9749 | 9514.2351
1982 | 2010.17 | 0.0707 | 3086.41 | 2868.2016 | 9512.0084
1983 | 2011.25 | 0.070662 | 3088.68 | 2870.4284 | 9509.7816
1984 | 2012.34 | 0.070624 | 3090.96 | 2872.6656 | 9507.5444
1985 | 2013.42 | 0.070586 | 3093.23 | 2874.8924 | 9505.3176
1986 | 2014.5 | 0.070548 | 3095.5 | 2877.1193 | 9503.0907
1987 | 2015.58 | 0.07051 | 3097.78 | 2879.3556 | 9500.8544
1988 | 2016.67 | 0.070472 | 3100.06 | 2881.593 | 9498.617
1989 | 2017.75 | 0.070434 | 3102.33 | 2883.82 | 9496.39
1990 | 2018.83 | 0.070396 | 3104.61 | 2886.0564 | 9494.1536
1991 | 2019.92 | 0.070358 | 3106.89 | 2888.2939 | 9491.9161
1992 | 2021 | 0.070321 | 3109.17 | 2890.5304 | 9489.6796
1993 | 2022.09 | 0.070283 | 3111.45 | 2892.768 | 9487.442
1994 | 2023.17 | 0.070245 | 3113.73 | 2895.0046 | 9485.2054
1995 | 2024.25 | 0.070208 | 3116.01 | 2897.2412 | 9482.9688
1996 | 2025.34 | 0.07017 | 3118.3 | 2899.4883 | 9480.7217
1997 | 2026.42 | 0.070133 | 3120.58 | 2901.725 | 9478.485
1998 | 2027.51 | 0.070095 | 3122.87 | 2903.9721 | 9476.2379
1999 | 2028.59 | 0.070058 | 3125.15 | 2906.2089 | 9474.0011
2000 | 2029.68 | 0.07002 | 3127.44 | 2908.4562 | 9471.7538
2001 | 2030.76 | 0.069983 | 3129.73 | 2910.7024 | 9469.5076
2002 | 2031.85 | 0.069945 | 3132.02 | 2912.9497 | 9467.2603
2003 | 2032.93 | 0.069908 | 3134.31 | 2915.196 | 9465.014
2004 | 2034.02 | 0.069871 | 3136.6 | 2917.4434 | 9462.7666
2005 | 2035.1 | 0.069834 | 3138.89 | 2919.6898 | 9460.5202
2006 | 2036.19 | 0.069796 | 3141.18 | 2921.9373 | 9458.2727
2007 | 2037.27 | 0.069759 | 3143.47 | 2924.1838 | 9456.0262
2008 | 2038.36 | 0.069722 | 3145.77 | 2926.4407 | 9453.7693
2009 | 2039.44 | 0.069685 | 3148.06 | 2928.6872 | 9451.5228
2010 | 2040.53 | 0.069648 | 3150.36 | 2930.9442 | 9449.2658
2011 | 2041.62 | 0.069611 | 3152.66 | 2933.2013 | 9447.0087
2012 | 2042.7 | 0.069574 | 3154.95 | 2935.448 | 9444.762
2013 | 2043.79 | 0.069537 | 3157.25 | 2937.7051 | 9442.5049
2014 | 2044.87 | 0.0695 | 3159.55 | 2939.9612 | 9440.2488
2015 | 2045.96 | 0.069463 | 3161.85 | 2942.2184 | 9437.9916
2016 | 2047.05 | 0.069426 | 3164.16 | 2944.485 | 9435.725
2017 | 2048.13 | 0.069389 | 3166.46 | 2946.7412 | 9433.4688
2018 | 2049.22 | 0.069352 | 3168.76 | 2948.9986 | 9431.2114
2019 | 2050.31 | 0.069316 | 3171.07 | 2951.2653 | 9428.9447
2020 | 2051.4 | 0.069279 | 3173.37 | 2953.5228 | 9426.6872
2021 | 2052.48 | 0.069242 | 3175.68 | 2955.7885 | 9424.4215
2022 | 2053.57 | 0.069206 | 3177.98 | 2958.046 | 9422.164
2023 | 2054.66 | 0.069169 | 3180.29 | 2960.3129 | 9419.8971
2024 | 2055.74 | 0.069133 | 3182.6 | 2962.5788 | 9417.6312
2025 | 2056.83 | 0.069096 | 3184.91 | 2964.8458 | 9415.3642
2026 | 2057.92 | 0.069059 | 3187.22 | 2967.1128 | 9413.0972
2027 | 2059.01 | 0.069023 | 3189.53 | 2969.3799 | 9410.8301
2028 | 2060.1 | 0.068986 | 3191.85 | 2971.6563 | 9408.5537
2029 | 2061.18 | 0.06895 | 3194.16 | 2973.9224 | 9406.2876
2030 | 2062.27 | 0.068914 | 3196.47 | 2976.1897 | 9404.0203
2031 | 2063.36 | 0.068877 | 3198.79 | 2978.4662 | 9401.7438
2032 | 2064.45 | 0.068841 | 3201.1 | 2980.7335 | 9399.4765
2033 | 2065.54 | 0.068805 | 3203.42 | 2983.0102 | 9397.1998
2034 | 2066.63 | 0.068768 | 3205.74 | 2985.2869 | 9394.9231
2035 | 2067.72 | 0.068732 | 3208.06 | 2987.5637 | 9392.6463
2036 | 2068.8 | 0.068696 | 3210.38 | 2989.8394 | 9390.3706
2037 | 2069.89 | 0.06866 | 3212.7 | 2992.1162 | 9388.0938
2038 | 2070.98 | 0.068624 | 3215.02 | 2994.3931 | 9385.8169
2039 | 2072.07 | 0.068588 | 3217.34 | 2996.6701 | 9383.5399
2040 | 2073.16 | 0.068552 | 3219.67 | 2998.9564 | 9381.2536
2041 | 2074.25 | 0.068516 | 3221.99 | 3001.2334 | 9378.9766
2042 | 2075.34 | 0.06848 | 3224.32 | 3003.5198 | 9376.6902
2043 | 2076.43 | 0.068444 | 3226.64 | 3005.7969 | 9374.4131
2044 | 2077.52 | 0.068408 | 3228.97 | 3008.0834 | 9372.1266
2045 | 2078.61 | 0.068372 | 3231.3 | 3010.3699 | 9369.8401
2046 | 2079.7 | 0.068336 | 3233.63 | 3012.6565 | 9367.5535
2047 | 2080.79 | 0.0683 | 3235.96 | 3014.9431 | 9365.2669
2048 | 2081.88 | 0.068265 | 3238.29 | 3017.2297 | 9362.9803
2049 | 2082.97 | 0.068229 | 3240.62 | 3019.5164 | 9360.6936
2050 | 2084.06 | 0.068193 | 3242.95 | 3021.8032 | 9358.4068
2051 | 2085.15 | 0.068157 | 3245.29 | 3024.0993 | 9356.1107
2052 | 2086.25 | 0.068122 | 3247.62 | 3026.3872 | 9353.8228
2053 | 2087.34 | 0.068086 | 3249.96 | 3028.6834 | 9351.5266
2054 | 2088.43 | 0.06805 | 3252.29 | 3030.9703 | 9349.2397
2055 | 2089.52 | 0.068015 | 3254.63 | 3033.2666 | 9346.9434
2056 | 2090.61 | 0.067979 | 3256.97 | 3035.563 | 9344.647
2057 | 2091.7 | 0.067944 | 3259.31 | 3037.8594 | 9342.3506
2058 | 2092.79 | 0.067909 | 3261.65 | 3040.1558 | 9340.0542
2059 | 2093.89 | 0.067873 | 3263.99 | 3042.4533 | 9337.7567
2060 | 2094.98 | 0.067838 | 3266.33 | 3044.7499 | 9335.4601
2061 | 2096.07 | 0.067802 | 3268.67 | 3047.0464 | 9333.1636
2062 | 2097.16 | 0.067767 | 3271.02 | 3049.3524 | 9330.8576
2063 | 2098.25 | 0.067732 | 3273.36 | 3051.649 | 9328.561
2064 | 2099.35 | 0.067696 | 3275.71 | 3053.9561 | 9326.2539
2065 | 2100.44 | 0.067661 | 3278.05 | 3056.2529 | 9323.9571
2066 | 2101.53 | 0.067626 | 3280.4 | 3058.559 | 9321.651
2067 | 2102.62 | 0.067591 | 3282.75 | 3060.8651 | 9319.3449
2068 | 2103.72 | 0.067556 | 3285.1 | 3063.1724 | 9317.0376
2069 | 2104.81 | 0.067521 | 3287.45 | 3065.4787 | 9314.7313
2070 | 2105.9 | 0.067486 | 3289.8 | 3067.785 | 9312.425
2071 | 2107 | 0.067451 | 3292.15 | 3070.0924 | 9310.1176
2072 | 2108.09 | 0.067416 | 3294.5 | 3072.3987 | 9307.8113
2073 | 2109.18 | 0.067381 | 3296.86 | 3074.7145 | 9305.4955
2074 | 2110.28 | 0.067346 | 3299.21 | 3077.022 | 9303.188
2075 | 2111.37 | 0.067311 | 3301.57 | 3079.3379 | 9300.8721
2076 | 2112.46 | 0.067276 | 3303.93 | 3081.6538 | 9298.5562
2077 | 2113.56 | 0.067241 | 3306.28 | 3083.9615 | 9296.2485
2078 | 2114.65 | 0.067207 | 3308.64 | 3086.2774 | 9293.9326
2079 | 2115.75 | 0.067172 | 3311 | 3088.5945 | 9291.6155
2080 | 2116.84 | 0.067137 | 3313.36 | 3090.9106 | 9289.2994
2081 | 2117.94 | 0.067102 | 3315.72 | 3093.2278 | 9286.9822
2082 | 2119.03 | 0.067068 | 3318.09 | 3095.5533 | 9284.6567
2083 | 2120.13 | 0.067033 | 3320.45 | 3097.8705 | 9282.3395
2084 | 2121.22 | 0.066998 | 3322.81 | 3100.1868 | 9280.0232
2085 | 2122.32 | 0.066964 | 3325.18 | 3102.5135 | 9277.6965
2086 | 2123.41 | 0.066929 | 3327.54 | 3104.8298 | 9275.3802
2087 | 2124.51 | 0.066895 | 3329.91 | 3107.1566 | 9273.0534
2088 | 2125.6 | 0.06686 | 3332.28 | 3109.4824 | 9270.7276
2089 | 2126.7 | 0.066826 | 3334.65 | 3111.8092 | 9268.4008
2090 | 2127.79 | 0.066792 | 3337.02 | 3114.1351 | 9266.0749
2091 | 2128.89 | 0.066757 | 3339.39 | 3116.462 | 9263.748
2092 | 2129.98 | 0.066723 | 3341.76 | 3118.788 | 9261.422
2093 | 2131.08 | 0.066688 | 3344.13 | 3121.115 | 9259.095
2094 | 2132.18 | 0.066654 | 3346.51 | 3123.4514 | 9256.7586
2095 | 2133.27 | 0.06662 | 3348.88 | 3125.7775 | 9254.4325
2096 | 2134.37 | 0.066586 | 3351.26 | 3128.114 | 9252.096
2097 | 2135.47 | 0.066551 | 3353.63 | 3130.4412 | 9249.7688
2098 | 2136.56 | 0.066517 | 3356.01 | 3132.7768 | 9247.4332
2099 | 2137.66 | 0.066483 | 3358.39 | 3135.1134 | 9245.0966
2100 | 2138.76 | 0.066449 | 3360.77 | 3137.4501 | 9242.7599
2101 | 2139.85 | 0.066415 | 3363.15 | 3139.7858 | 9240.4242
2102 | 2140.95 | 0.066381 | 3365.53 | 3142.1226 | 9238.0874
2103 | 2142.05 | 0.066347 | 3367.91 | 3144.4594 | 9235.7506
2104 | 2143.14 | 0.066313 | 3370.29 | 3146.7952 | 9233.4148
2105 | 2144.24 | 0.066279 | 3372.68 | 3149.1415 | 9231.0685
2106 | 2145.34 | 0.066245 | 3375.06 | 3151.4784 | 9228.7316
2107 | 2146.44 | 0.066211 | 3377.45 | 3153.8248 | 9226.3852
2108 | 2147.54 | 0.066177 | 3379.83 | 3156.1618 | 9224.0482
2109 | 2148.63 | 0.066144 | 3382.22 | 3158.5072 | 9221.7028
2110 | 2149.73 | 0.06611 | 3384.61 | 3160.8537 | 9219.3563
2111 | 2150.83 | 0.066076 | 3387 | 3163.2002 | 9217.0098
2112 | 2151.93 | 0.066042 | 3389.39 | 3165.5467 | 9214.6633
2113 | 2153.03 | 0.066009 | 3391.78 | 3167.8933 | 9212.3167
2114 | 2154.13 | 0.065975 | 3394.17 | 3170.24 | 9209.97
2115 | 2155.22 | 0.065942 | 3396.57 | 3172.595 | 9207.615
2116 | 2156.32 | 0.065908 | 3398.96 | 3174.9417 | 9205.2683
2117 | 2157.42 | 0.065874 | 3401.36 | 3177.2978 | 9202.9122
2118 | 2158.52 | 0.065841 | 3403.75 | 3179.6447 | 9200.5653
2119 | 2159.62 | 0.065807 | 3406.15 | 3182.0009 | 9198.2091
2120 | 2160.72 | 0.065774 | 3408.55 | 3184.3571 | 9195.8529
2121 | 2161.82 | 0.06574 | 3410.95 | 3186.7134 | 9193.4966
2122 | 2162.92 | 0.065707 | 3413.35 | 3189.0698 | 9191.1402
2123 | 2164.02 | 0.065673 | 3415.75 | 3191.4262 | 9188.7838
2124 | 2165.12 | 0.06564 | 3418.15 | 3193.7826 | 9186.4274
2125 | 2166.22 | 0.065607 | 3420.55 | 3196.1391 | 9184.0709
2126 | 2167.32 | 0.065573 | 3422.96 | 3198.5049 | 9181.7051
2127 | 2168.42 | 0.06554 | 3425.36 | 3200.8615 | 9179.3485
2128 | 2169.52 | 0.065507 | 3427.77 | 3203.2274 | 9176.9826
2129 | 2170.62 | 0.065474 | 3430.17 | 3205.5841 | 9174.6259
2130 | 2171.72 | 0.065441 | 3432.58 | 3207.9501 | 9172.2599
2131 | 2172.82 | 0.065407 | 3434.99 | 3210.3162 | 9169.8938
2132 | 2173.92 | 0.065374 | 3437.4 | 3212.6824 | 9167.5276
2133 | 2175.02 | 0.065341 | 3439.81 | 3215.0485 | 9165.1615
2134 | 2176.12 | 0.065308 | 3442.22 | 3217.4148 | 9162.7952
2135 | 2177.23 | 0.065275 | 3444.63 | 3219.7821 | 9160.4279
2136 | 2178.33 | 0.065242 | 3447.04 | 3222.1484 | 9158.0616
2137 | 2179.43 | 0.065209 | 3449.46 | 3224.5241 | 9155.6859
2138 | 2180.53 | 0.065176 | 3451.87 | 3226.8905 | 9153.3195
2139 | 2181.63 | 0.065143 | 3454.29 | 3229.2663 | 9150.9437
2140 | 2182.73 | 0.06511 | 3456.71 | 3231.6421 | 9148.5679
2141 | 2183.84 | 0.065077 | 3459.12 | 3234.0097 | 9146.2003
2142 | 2184.94 | 0.065045 | 3461.54 | 3236.3856 | 9143.8244
2143 | 2186.04 | 0.065012 | 3463.96 | 3238.7615 | 9141.4485
2144 | 2187.14 | 0.064979 | 3466.38 | 3241.1376 | 9139.0724
2145 | 2188.25 | 0.064946 | 3468.8 | 3243.5146 | 9136.6954
2146 | 2189.35 | 0.064914 | 3471.23 | 3245.9001 | 9134.3099
2147 | 2190.45 | 0.064881 | 3473.65 | 3248.2762 | 9131.9338
2148 | 2191.55 | 0.064848 | 3476.08 | 3250.6618 | 9129.5482
2149 | 2192.66 | 0.064816 | 3478.5 | 3253.039 | 9127.171
2150 | 2193.76 | 0.064783 | 3480.93 | 3255.4247 | 9124.7853
2151 | 2194.86 | 0.064751 | 3483.35 | 3257.801 | 9122.409
2152 | 2195.97 | 0.064718 | 3485.78 | 3260.1877 | 9120.0223
2153 | 2197.07 | 0.064685 | 3488.21 | 3262.5735 | 9117.6365
2154 | 2198.18 | 0.064653 | 3490.64 | 3264.9603 | 9115.2497
2155 | 2199.28 | 0.06462 | 3493.07 | 3267.3462 | 9112.8638
2156 | 2200.38 | 0.064588 | 3495.51 | 3269.7414 | 9110.4686
2157 | 2201.49 | 0.064556 | 3497.94 | 3272.1284 | 9108.0816
2158 | 2202.59 | 0.064523 | 3500.37 | 3274.5144 | 9105.6956
2159 | 2203.7 | 0.064491 | 3502.81 | 3276.9108 | 9103.2992
2160 | 2204.8 | 0.064459 | 3505.24 | 3279.2968 | 9100.9132
2161 | 2205.9 | 0.064427 | 3507.68 | 3281.6923 | 9098.5177
2162 | 2207.01 | 0.064394 | 3510.12 | 3284.0888 | 9096.1212
2163 | 2208.11 | 0.064362 | 3512.56 | 3286.4844 | 9093.7256
2164 | 2209.22 | 0.06433 | 3515 | 3288.881 | 9091.329
2165 | 2210.32 | 0.064298 | 3517.44 | 3291.2767 | 9088.9333
2166 | 2211.43 | 0.064265 | 3519.88 | 3293.6734 | 9086.5366
2167 | 2212.54 | 0.064233 | 3522.32 | 3296.0701 | 9084.1399
2168 | 2213.64 | 0.064201 | 3524.77 | 3298.4753 | 9081.7347
2169 | 2214.75 | 0.064169 | 3527.21 | 3300.8721 | 9079.3379
2170 | 2215.85 | 0.064137 | 3529.66 | 3303.2773 | 9076.9327
2171 | 2216.96 | 0.064105 | 3532.1 | 3305.6743 | 9074.5357
2172 | 2218.06 | 0.064073 | 3534.55 | 3308.0796 | 9072.1304
2173 | 2219.17 | 0.064041 | 3537 | 3310.486 | 9069.724
2174 | 2220.28 | 0.064009 | 3539.45 | 3312.8924 | 9067.3176
2175 | 2221.38 | 0.063978 | 3541.9 | 3315.2978 | 9064.9122
2176 | 2222.49 | 0.063946 | 3544.35 | 3317.7043 | 9062.5057
2177 | 2223.6 | 0.063914 | 3546.8 | 3320.1109 | 9060.0991
2178 | 2224.7 | 0.063882 | 3549.25 | 3322.5165 | 9057.6935
2179 | 2225.81 | 0.06385 | 3551.71 | 3324.9325 | 9055.2775
2180 | 2226.92 | 0.063818 | 3554.16 | 3327.3391 | 9052.8709
2181 | 2228.02 | 0.063787 | 3556.62 | 3329.7542 | 9050.4558
2182 | 2229.13 | 0.063755 | 3559.08 | 3332.1703 | 9048.0397
2183 | 2230.24 | 0.063723 | 3561.54 | 3334.5865 | 9045.6235
2184 | 2231.35 | 0.063692 | 3563.99 | 3336.9934 | 9043.2166
2185 | 2232.45 | 0.06366 | 3566.45 | 3339.4086 | 9040.8014
2186 | 2233.56 | 0.063629 | 3568.92 | 3341.8343 | 9038.3757
2187 | 2234.67 | 0.063597 | 3571.38 | 3344.2506 | 9035.9594
2188 | 2235.78 | 0.063566 | 3573.84 | 3346.667 | 9033.543
2189 | 2236.89 | 0.063534 | 3576.3 | 3349.0835 | 9031.1265
2190 | 2238 | 0.063502 | 3578.77 | 3351.5093 | 9028.7007
2191 | 2239.1 | 0.063471 | 3581.23 | 3353.9248 | 9026.2852
2192 | 2240.21 | 0.06344 | 3583.7 | 3356.3507 | 9023.8593
2193 | 2241.32 | 0.063408 | 3586.17 | 3358.7767 | 9021.4333
2194 | 2242.43 | 0.063377 | 3588.64 | 3361.2027 | 9019.0073
2195 | 2243.54 | 0.063346 | 3591.11 | 3363.6288 | 9016.5812
2196 | 2244.65 | 0.063314 | 3593.58 | 3366.0549 | 9014.1551
2197 | 2245.76 | 0.063283 | 3596.05 | 3368.481 | 9011.729
2198 | 2246.87 | 0.063252 | 3598.52 | 3370.9072 | 9009.3028
2199 | 2247.98 | 0.063221 | 3601 | 3373.3428 | 9006.8672
2200 | 2249.09 | 0.063189 | 3603.47 | 3375.7691 | 9004.4409
2201 | 2250.2 | 0.063158 | 3605.95 | 3378.2048 | 9002.0052
2202 | 2251.31 | 0.063127 | 3608.42 | 3380.6312 | 8999.5788
2203 | 2252.42 | 0.063096 | 3610.9 | 3383.0669 | 8997.1431
2204 | 2253.53 | 0.063065 | 3613.38 | 3385.5028 | 8994.7072
2205 | 2254.64 | 0.063034 | 3615.86 | 3387.9386 | 8992.2714
2206 | 2255.75 | 0.063003 | 3618.34 | 3390.3745 | 8989.8355
2207 | 2256.86 | 0.062972 | 3620.82 | 3392.8105 | 8987.3995
2208 | 2257.97 | 0.062941 | 3623.3 | 3395.2465 | 8984.9635
2209 | 2259.08 | 0.06291 | 3625.78 | 3397.6825 | 8982.5275
2210 | 2260.19 | 0.062879 | 3628.27 | 3400.128 | 8980.082
2211 | 2261.3 | 0.062848 | 3630.75 | 3402.5641 | 8977.6459
2212 | 2262.41 | 0.062817 | 3633.24 | 3405.0096 | 8975.2004
2213 | 2263.52 | 0.062787 | 3635.73 | 3407.4552 | 8972.7548
2214 | 2264.64 | 0.062755 | 3638.22 | 3409.9019 | 8970.3081
2215 | 2265.75 | 0.062725 | 3640.7 | 3412.3382 | 8967.8718
2216 | 2266.86 | 0.062694 | 3643.19 | 3414.7839 | 8965.4261
2217 | 2267.97 | 0.062663 | 3645.69 | 3417.239 | 8962.971
2218 | 2269.08 | 0.062633 | 3648.18 | 3419.6848 | 8960.5252
2219 | 2270.2 | 0.062602 | 3650.67 | 3422.1316 | 8958.0784
2220 | 2271.31 | 0.062571 | 3653.16 | 3424.5775 | 8955.6325
2221 | 2272.42 | 0.062541 | 3655.66 | 3427.0328 | 8953.1772
2222 | 2273.53 | 0.06251 | 3658.16 | 3429.4882 | 8950.7218
2223 | 2274.65 | 0.062479 | 3660.65 | 3431.9352 | 8948.2748
2224 | 2275.76 | 0.062449 | 3663.15 | 3434.3906 | 8945.8194
2225 | 2276.87 | 0.062418 | 3665.65 | 3436.8461 | 8943.3639
2226 | 2277.99 | 0.062388 | 3668.15 | 3439.3026 | 8940.9074
2227 | 2279.1 | 0.062357 | 3670.65 | 3441.7582 | 8938.4518
2228 | 2280.21 | 0.062327 | 3673.15 | 3444.2138 | 8935.9962
2229 | 2281.33 | 0.062296 | 3675.65 | 3446.6705 | 8933.5395
2230 | 2282.44 | 0.062266 | 3678.16 | 3449.1355 | 8931.0745
2231 | 2283.55 | 0.062236 | 3680.66 | 3451.5913 | 8928.6187
2232 | 2284.67 | 0.062205 | 3683.17 | 3454.0574 | 8926.1526
2233 | 2285.78 | 0.062175 | 3685.68 | 3456.5226 | 8923.6874
2234 | 2286.9 | 0.062145 | 3688.18 | 3458.9795 | 8921.2305
2235 | 2288.01 | 0.062114 | 3690.69 | 3461.4448 | 8918.7652
2236 | 2289.12 | 0.062084 | 3693.2 | 3463.9101 | 8916.2999
2237 | 2290.24 | 0.062054 | 3695.71 | 3466.3765 | 8913.8335
2238 | 2291.35 | 0.062024 | 3698.22 | 3468.8419 | 8911.3681
2239 | 2292.47 | 0.061994 | 3700.74 | 3471.3177 | 8908.8923
2240 | 2293.58 | 0.061964 | 3703.25 | 3473.7832 | 8906.4268
2241 | 2294.7 | 0.061933 | 3705.76 | 3476.2498 | 8903.9602
2242 | 2295.81 | 0.061903 | 3708.28 | 3478.7248 | 8901.4852
2243 | 2296.93 | 0.061873 | 3710.8 | 3481.2008 | 8899.0092
2244 | 2298.04 | 0.061843 | 3713.31 | 3483.6664 | 8896.5436
2245 | 2299.16 | 0.061813 | 3715.83 | 3486.1425 | 8894.0675
2246 | 2300.28 | 0.061783 | 3718.35 | 3488.6187 | 8891.5913
2247 | 2301.39 | 0.061753 | 3720.87 | 3491.0939 | 8889.1161
2248 | 2302.51 | 0.061723 | 3723.39 | 3493.5701 | 8886.6399
2249 | 2303.62 | 0.061694 | 3725.92 | 3496.0547 | 8884.1553
2250 | 2304.74 | 0.061664 | 3728.44 | 3498.5311 | 8881.6789
2251 | 2305.86 | 0.061634 | 3730.96 | 3501.0074 | 8879.2026
2252 | 2306.97 | 0.061604 | 3733.49 | 3503.4922 | 8876.7178
2253 | 2308.09 | 0.061574 | 3736.02 | 3505.978 | 8874.232
2254 | 2309.21 | 0.061544 | 3738.54 | 3508.4545 | 8871.7555
2255 | 2310.32 | 0.061515 | 3741.07 | 3510.9394 | 8869.2706
2256 | 2311.44 | 0.061485 | 3743.6 | 3513.4254 | 8866.7846
2257 | 2312.56 | 0.061455 | 3746.13 | 3515.9114 | 8864.2986
2258 | 2313.68 | 0.061425 | 3748.66 | 3518.3974 | 8861.8126
2259 | 2314.79 | 0.061396 | 3751.19 | 3520.8825 | 8859.3275
2260 | 2315.91 | 0.061366 | 3753.73 | 3523.378 | 8856.832
2261 | 2317.03 | 0.061336 | 3756.26 | 3525.8642 | 8854.3458
2262 | 2318.15 | 0.061307 | 3758.8 | 3528.3598 | 8851.8502
2263 | 2319.27 | 0.061277 | 3761.33 | 3530.846 | 8849.364
2264 | 2320.38 | 0.061248 | 3763.87 | 3533.3407 | 8846.8693
2265 | 2321.5 | 0.061218 | 3766.41 | 3535.8364 | 8844.3736
2266 | 2322.62 | 0.061189 | 3768.95 | 3538.3322 | 8841.8778
2267 | 2323.74 | 0.061159 | 3771.49 | 3540.828 | 8839.382
2268 | 2324.86 | 0.06113 | 3774.03 | 3543.3238 | 8836.8862
2269 | 2325.98 | 0.0611 | 3776.57 | 3545.8197 | 8834.3903
2270 | 2327.1 | 0.061071 | 3779.11 | 3548.3157 | 8831.8943
2271 | 2328.21 | 0.061042 | 3781.66 | 3550.8201 | 8829.3899
2272 | 2329.33 | 0.061013 | 3784.2 | 3553.3161 | 8826.8939
2273 | 2330.45 | 0.060983 | 3786.75 | 3555.8215 | 8824.3885
2274 | 2331.57 | 0.060954 | 3789.3 | 3558.327 | 8821.883
2275 | 2332.69 | 0.060925 | 3791.85 | 3560.8326 | 8819.3774
2276 | 2333.81 | 0.060895 | 3794.39 | 3563.3288 | 8816.8812
2277 | 2334.93 | 0.060866 | 3796.95 | 3565.8438 | 8814.3662
2278 | 2336.05 | 0.060837 | 3799.5 | 3568.3494 | 8811.8606
2279 | 2337.17 | 0.060808 | 3802.05 | 3570.8551 | 8809.3549
2280 | 2338.29 | 0.060779 | 3804.6 | 3573.3609 | 8806.8491
2281 | 2339.41 | 0.06075 | 3807.16 | 3575.8761 | 8804.3339
2282 | 2340.53 | 0.060721 | 3809.71 | 3578.3819 | 8801.8281
2283 | 2341.66 | 0.060691 | 3812.27 | 3580.8982 | 8799.3118
2284 | 2342.78 | 0.060662 | 3814.82 | 3583.4041 | 8796.8059
2285 | 2343.9 | 0.060633 | 3817.38 | 3585.9195 | 8794.2905
2286 | 2345.02 | 0.060604 | 3819.94 | 3588.4349 | 8791.7751
2287 | 2346.14 | 0.060575 | 3822.5 | 3590.9503 | 8789.2597
2288 | 2347.26 | 0.060547 | 3825.06 | 3593.4658 | 8786.7442
2289 | 2348.38 | 0.060518 | 3827.62 | 3595.9813 | 8784.2287
2290 | 2349.5 | 0.060489 | 3830.19 | 3598.5063 | 8781.7037
2291 | 2350.63 | 0.06046 | 3832.75 | 3601.0229 | 8779.1871
2292 | 2351.75 | 0.060431 | 3835.32 | 3603.5479 | 8776.6621
2293 | 2352.87 | 0.060402 | 3837.88 | 3606.0636 | 8774.1464
2294 | 2353.99 | 0.060373 | 3840.45 | 3608.5888 | 8771.6212
2295 | 2355.12 | 0.060344 | 3843.02 | 3611.1149 | 8769.0951
2296 | 2356.24 | 0.060316 | 3845.59 | 3613.6401 | 8766.5699
2297 | 2357.36 | 0.060287 | 3848.16 | 3616.1654 | 8764.0446
2298 | 2358.48 | 0.060259 | 3850.73 | 3618.6907 | 8761.5193
2299 | 2359.61 | 0.06023 | 3853.3 | 3621.217 | 8758.993
2300 | 2360.73 | 0.060201 | 3855.87 | 3623.7424 | 8756.4676
2301 | 2361.85 | 0.060173 | 3858.45 | 3626.2773 | 8753.9327
2302 | 2362.98 | 0.060144 | 3861.02 | 3628.8037 | 8751.4063
2303 | 2364.1 | 0.060115 | 3863.6 | 3631.3386 | 8748.8714
2304 | 2365.22 | 0.060087 | 3866.18 | 3633.8736 | 8746.3364
2305 | 2366.35 | 0.060058 | 3868.76 | 3636.4096 | 8743.8004
2306 | 2367.47 | 0.06003 | 3871.33 | 3638.9352 | 8741.2748
2307 | 2368.6 | 0.060001 | 3873.91 | 3641.4713 | 8738.7387
2308 | 2369.72 | 0.059973 | 3876.5 | 3644.0158 | 8736.1942
2309 | 2370.84 | 0.059944 | 3879.08 | 3646.551 | 8733.659
2310 | 2371.97 | 0.059916 | 3881.66 | 3649.0872 | 8731.1228
2311 | 2373.09 | 0.059888 | 3884.25 | 3651.6318 | 8728.5782
2312 | 2374.22 | 0.059859 | 3886.83 | 3654.1681 | 8726.0419
2313 | 2375.34 | 0.059831 | 3889.42 | 3656.7129 | 8723.4971
2314 | 2376.47 | 0.059802 | 3892 | 3659.2492 | 8720.9608
2315 | 2377.59 | 0.059774 | 3894.59 | 3661.794 | 8718.416
2316 | 2378.72 | 0.059746 | 3897.18 | 3664.3399 | 8715.8701
2317 | 2379.84 | 0.059718 | 3899.77 | 3666.8848 | 8713.3252
2318 | 2380.97 | 0.059689 | 3902.36 | 3669.4307 | 8710.7793
2319 | 2382.1 | 0.059661 | 3904.96 | 3671.9861 | 8708.2239
2320 | 2383.22 | 0.059633 | 3907.55 | 3674.5312 | 8705.6788
2321 | 2384.35 | 0.059605 | 3910.14 | 3677.0772 | 8703.1328
2322 | 2385.47 | 0.059577 | 3912.74 | 3679.6317 | 8700.5783
2323 | 2386.6 | 0.059549 | 3915.34 | 3682.1873 | 8698.0227
2324 | 2387.73 | 0.05952 | 3917.93 | 3684.7335 | 8695.4765
2325 | 2388.85 | 0.059492 | 3920.53 | 3687.2881 | 8692.9219
2326 | 2389.98 | 0.059464 | 3923.13 | 3689.8438 | 8690.3662
2327 | 2391.11 | 0.059436 | 3925.73 | 3692.3995 | 8687.8105
2328 | 2392.23 | 0.059408 | 3928.33 | 3694.9543 | 8685.2557
2329 | 2393.36 | 0.05938 | 3930.93 | 3697.5101 | 8682.6999
2330 | 2394.49 | 0.059352 | 3933.54 | 3700.0753 | 8680.1347
2331 | 2395.62 | 0.059324 | 3936.14 | 3702.6312 | 8677.5788
2332 | 2396.74 | 0.059297 | 3938.75 | 3705.1956 | 8675.0144
2333 | 2397.87 | 0.059269 | 3941.35 | 3707.7515 | 8672.4585
2334 | 2399 | 0.059241 | 3943.96 | 3710.3169 | 8669.8931
2335 | 2400.13 | 0.059213 | 3946.57 | 3712.8824 | 8667.3276
2336 | 2401.25 | 0.059185 | 3949.18 | 3715.4469 | 8664.7631
2337 | 2402.38 | 0.059157 | 3951.79 | 3718.0125 | 8662.1975
2338 | 2403.51 | 0.05913 | 3954.4 | 3720.578 | 8659.632
2339 | 2404.64 | 0.059102 | 3957.01 | 3723.1437 | 8657.0663
2340 | 2405.77 | 0.059074 | 3959.63 | 3725.7187 | 8654.4913
2341 | 2406.9 | 0.059046 | 3962.24 | 3728.2844 | 8651.9256
2342 | 2408.03 | 0.059019 | 3964.86 | 3730.8596 | 8649.3504
2343 | 2409.15 | 0.058991 | 3967.47 | 3733.4244 | 8646.7856
2344 | 2410.28 | 0.058963 | 3970.09 | 3735.9997 | 8644.2103
2345 | 2411.41 | 0.058936 | 3972.71 | 3738.5749 | 8641.6351
2346 | 2412.54 | 0.058908 | 3975.33 | 3741.1503 | 8639.0597
2347 | 2413.67 | 0.058881 | 3977.95 | 3743.7256 | 8636.4844
2348 | 2414.8 | 0.058853 | 3980.57 | 3746.301 | 8633.909
2349 | 2415.93 | 0.058826 | 3983.2 | 3748.8859 | 8631.3241
2350 | 2417.06 | 0.058798 | 3985.82 | 3751.4614 | 8628.7486
2351 | 2418.19 | 0.058771 | 3988.44 | 3754.0369 | 8626.1731
2352 | 2419.32 | 0.058743 | 3991.07 | 3756.6219 | 8623.5881
2353 | 2420.45 | 0.058716 | 3993.7 | 3759.207 | 8621.003
2354 | 2421.58 | 0.058688 | 3996.32 | 3761.7826 | 8618.4274
2355 | 2422.71 | 0.058661 | 3998.95 | 3764.3677 | 8615.8423
2356 | 2423.85 | 0.058633 | 4001.58 | 3766.9539 | 8613.2561
2357 | 2424.98 | 0.058606 | 4004.21 | 3769.5391 | 8610.6709
2358 | 2426.11 | 0.058579 | 4006.85 | 3772.1337 | 8608.0763
2359 | 2427.24 | 0.058551 | 4009.48 | 3774.719 | 8605.491
2360 | 2428.37 | 0.058524 | 4012.11 | 3777.3043 | 8602.9057
2361 | 2429.5 | 0.058497 | 4014.75 | 3779.8991 | 8600.3109
2362 | 2430.63 | 0.05847 | 4017.38 | 3782.4845 | 8597.7255
2363 | 2431.77 | 0.058442 | 4020.02 | 3785.0803 | 8595.1297
2364 | 2432.9 | 0.058415 | 4022.66 | 3787.6752 | 8592.5348
2365 | 2434.03 | 0.058388 | 4025.3 | 3790.2702 | 8589.9398
2366 | 2435.16 | 0.058361 | 4027.94 | 3792.8652 | 8587.3448
2367 | 2436.29 | 0.058334 | 4030.58 | 3795.4602 | 8584.7498
2368 | 2437.43 | 0.058307 | 4033.22 | 3798.0562 | 8582.1538
2369 | 2438.56 | 0.05828 | 4035.87 | 3800.6608 | 8579.5492
2370 | 2439.69 | 0.058253 | 4038.51 | 3803.2559 | 8576.9541
2371 | 2440.83 | 0.058225 | 4041.16 | 3805.8615 | 8574.3485
2372 | 2441.96 | 0.058199 | 4043.8 | 3808.4567 | 8571.7533
2373 | 2443.09 | 0.058172 | 4046.45 | 3811.0614 | 8569.1486
2374 | 2444.23 | 0.058144 | 4049.1 | 3813.6671 | 8566.5429
2375 | 2445.36 | 0.058118 | 4051.75 | 3816.2719 | 8563.9381
2376 | 2446.49 | 0.058091 | 4054.4 | 3818.8767 | 8561.3333
2377 | 2447.63 | 0.058064 | 4057.05 | 3821.4826 | 8558.7274
2378 | 2448.76 | 0.058037 | 4059.7 | 3824.0875 | 8556.1225
2379 | 2449.9 | 0.05801 | 4062.35 | 3826.6934 | 8553.5166
2380 | 2451.03 | 0.057983 | 4065.01 | 3829.3078 | 8550.9022
2381 | 2452.16 | 0.057956 | 4067.66 | 3831.9128 | 8548.2972
2382 | 2453.3 | 0.05793 | 4070.32 | 3834.5283 | 8545.6817
2383 | 2454.43 | 0.057903 | 4072.98 | 3837.1428 | 8543.0672
2384 | 2455.57 | 0.057876 | 4075.64 | 3839.7584 | 8540.4516
2385 | 2456.7 | 0.057849 | 4078.3 | 3842.373 | 8537.837
2386 | 2457.84 | 0.057823 | 4080.96 | 3844.9886 | 8535.2214
2387 | 2458.97 | 0.057796 | 4083.62 | 3847.6033 | 8532.6067
2388 | 2460.11 | 0.057769 | 4086.28 | 3850.219 | 8529.991
2389 | 2461.24 | 0.057743 | 4088.95 | 3852.8432 | 8527.3668
2390 | 2462.38 | 0.057716 | 4091.61 | 3855.459 | 8524.751
2391 | 2463.52 | 0.057689 | 4094.28 | 3858.0842 | 8522.1258
2392 | 2464.65 | 0.057663 | 4096.94 | 3860.6992 | 8519.5108
2393 | 2465.79 | 0.057636 | 4099.61 | 3863.3245 | 8516.8855
2394 | 2466.92 | 0.05761 | 4102.28 | 3865.9489 | 8514.2611
2395 | 2468.06 | 0.057583 | 4104.95 | 3868.5743 | 8511.6357
2396 | 2469.2 | 0.057556 | 4107.62 | 3871.1998 | 8509.0102
2397 | 2470.33 | 0.05753 | 4110.29 | 3873.8243 | 8506.3857
2398 | 2471.47 | 0.057504 | 4112.97 | 3876.4593 | 8503.7507
2399 | 2472.61 | 0.057477 | 4115.64 | 3879.0849 | 8501.1251
2400 | 2473.75 | 0.057451 | 4118.32 | 3881.7199 | 8498.4901
2401 | 2474.88 | 0.057424 | 4120.99 | 3884.3446 | 8495.8654
2402 | 2476.02 | 0.057398 | 4123.67 | 3886.9797 | 8493.2303
2403 | 2477.16 | 0.057372 | 4126.35 | 3889.6149 | 8490.5951
2404 | 2478.3 | 0.057345 | 4129.03 | 3892.2501 | 8487.9599
2405 | 2479.43 | 0.057319 | 4131.71 | 3894.8844 | 8485.3256
2406 | 2480.57 | 0.057293 | 4134.39 | 3897.5197 | 8482.6903
2407 | 2481.71 | 0.057266 | 4137.07 | 3900.155 | 8480.055
2408 | 2482.85 | 0.05724 | 4139.76 | 3902.7998 | 8477.4102
2409 | 2483.99 | 0.057214 | 4142.44 | 3905.4353 | 8474.7747
2410 | 2485.12 | 0.057188 | 4145.13 | 3908.0792 | 8472.1308
2411 | 2486.26 | 0.057162 | 4147.81 | 3910.7147 | 8469.4953
2412 | 2487.4 | 0.057135 | 4150.5 | 3913.3597 | 8466.8503
2413 | 2488.54 | 0.057109 | 4153.19 | 3916.0047 | 8464.2053
2414 | 2489.68 | 0.057083 | 4155.88 | 3918.6497 | 8461.5603
2415 | 2490.82 | 0.057057 | 4158.57 | 3921.2948 | 8458.9152
2416 | 2491.96 | 0.057031 | 4161.26 | 3923.94 | 8456.27
2417 | 2493.1 | 0.057005 | 4163.96 | 3926.5946 | 8453.6154
2418 | 2494.24 | 0.056979 | 4166.65 | 3929.2398 | 8450.9702
2419 | 2495.38 | 0.056953 | 4169.34 | 3931.885 | 8448.325
2420 | 2496.52 | 0.056927 | 4172.04 | 3934.5398 | 8445.6702
2421 | 2497.66 | 0.056901 | 4174.74 | 3937.1945 | 8443.0155
2422 | 2498.8 | 0.056875 | 4177.44 | 3939.8493 | 8440.3607
2423 | 2499.94 | 0.056849 | 4180.14 | 3942.5042 | 8437.7058
2424 | 2501.08 | 0.056823 | 4182.84 | 3945.1591 | 8435.0509
2425 | 2502.22 | 0.056797 | 4185.54 | 3947.814 | 8432.396
2426 | 2503.36 | 0.056771 | 4188.24 | 3950.469 | 8429.741
2427 | 2504.5 | 0.056745 | 4190.94 | 3953.124 | 8427.086
2428 | 2505.64 | 0.056719 | 4193.65 | 3955.7885 | 8424.4215
2429 | 2506.78 | 0.056694 | 4196.35 | 3958.4436 | 8421.7664
2430 | 2507.93 | 0.056668 | 4199.06 | 3961.1091 | 8419.1009
2431 | 2509.07 | 0.056642 | 4201.77 | 3963.7737 | 8416.4363
2432 | 2510.21 | 0.056616 | 4204.48 | 3966.4384 | 8413.7716
2433 | 2511.35 | 0.05659 | 4207.18 | 3969.0937 | 8411.1163
2434 | 2512.49 | 0.056565 | 4209.9 | 3971.7678 | 8408.4422
2435 | 2513.64 | 0.056539 | 4212.61 | 3974.4336 | 8405.7764
2436 | 2514.78 | 0.056513 | 4215.32 | 3977.0984 | 8403.1116
2437 | 2515.92 | 0.056488 | 4218.03 | 3979.7632 | 8400.4468
2438 | 2517.06 | 0.056462 | 4220.75 | 3982.4376 | 8397.7724
2439 | 2518.21 | 0.056436 | 4223.47 | 3985.1129 | 8395.0971
2440 | 2519.35 | 0.056411 | 4226.18 | 3987.7779 | 8392.4321
2441 | 2520.49 | 0.056385 | 4228.9 | 3990.4523 | 8389.7577
2442 | 2521.63 | 0.05636 | 4231.62 | 3993.1268 | 8387.0832
2443 | 2522.78 | 0.056334 | 4234.34 | 3995.8023 | 8384.4077
2444 | 2523.92 | 0.056309 | 4237.06 | 3998.4769 | 8381.7331
2445 | 2525.07 | 0.056283 | 4239.78 | 4001.1525 | 8379.0575
2446 | 2526.21 | 0.056258 | 4242.51 | 4003.8366 | 8376.3734
2447 | 2527.35 | 0.056232 | 4245.23 | 4006.5113 | 8373.6987
2448 | 2528.5 | 0.056207 | 4247.96 | 4009.1964 | 8371.0136
2449 | 2529.64 | 0.056181 | 4250.68 | 4011.8712 | 8368.3388
2450 | 2530.79 | 0.056156 | 4253.41 | 4014.5564 | 8365.6536
2451 | 2531.93 | 0.056131 | 4256.14 | 4017.2407 | 8362.9693
2452 | 2533.07 | 0.056105 | 4258.87 | 4019.9251 | 8360.2849
2453 | 2534.22 | 0.05608 | 4261.6 | 4022.6104 | 8357.5996
2454 | 2535.36 | 0.056055 | 4264.33 | 4025.2948 | 8354.9152
2455 | 2536.51 | 0.056029 | 4267.06 | 4027.9802 | 8352.2298
2456 | 2537.66 | 0.056004 | 4269.8 | 4030.6751 | 8349.5349
2457 | 2538.8 | 0.055979 | 4272.53 | 4033.3597 | 8346.8503
2458 | 2539.95 | 0.055953 | 4275.27 | 4036.0547 | 8344.1553
2459 | 2541.09 | 0.055928 | 4278.01 | 4038.7487 | 8341.4613
2460 | 2542.24 | 0.055903 | 4280.74 | 4041.4344 | 8338.7756
2461 | 2543.38 | 0.055878 | 4283.48 | 4044.1285 | 8336.0815
2462 | 2544.53 | 0.055853 | 4286.22 | 4046.8236 | 8333.3864
2463 | 2545.68 | 0.055827 | 4288.97 | 4049.5283 | 8330.6817
2464 | 2546.82 | 0.055802 | 4291.71 | 4052.2226 | 8327.9874
2465 | 2547.97 | 0.055777 | 4294.45 | 4054.9178 | 8325.2922
2466 | 2549.12 | 0.055752 | 4297.2 | 4057.6226 | 8322.5874
2467 | 2550.26 | 0.055727 | 4299.94 | 4060.317 | 8319.893
2468 | 2551.41 | 0.055702 | 4302.69 | 4063.0218 | 8317.1882
2469 | 2552.56 | 0.055677 | 4305.44 | 4065.7266 | 8314.4834
2470 | 2553.7 | 0.055652 | 4308.18 | 4068.4212 | 8311.7888
2471 | 2554.85 | 0.055627 | 4310.93 | 4071.1261 | 8309.0839
2472 | 2556 | 0.055602 | 4313.69 | 4073.8406 | 8306.3694
2473 | 2557.15 | 0.055577 | 4316.44 | 4076.5456 | 8303.6644
2474 | 2558.29 | 0.055552 | 4319.19 | 4079.2497 | 8300.9603
2475 | 2559.44 | 0.055527 | 4321.94 | 4081.9548 | 8298.2552
2476 | 2560.59 | 0.055502 | 4324.7 | 4084.6694 | 8295.5406
2477 | 2561.74 | 0.055477 | 4327.46 | 4087.3841 | 8292.8259
2478 | 2562.89 | 0.055452 | 4330.21 | 4090.0893 | 8290.1207
2479 | 2564.04 | 0.055428 | 4332.97 | 4092.804 | 8287.406
2480 | 2565.18 | 0.055403 | 4335.73 | 4095.5178 | 8284.6922
2481 | 2566.33 | 0.055378 | 4338.49 | 4098.2326 | 8281.9774
2482 | 2567.48 | 0.055353 | 4341.25 | 4100.9475 | 8279.2625
2483 | 2568.63 | 0.055329 | 4344.02 | 4103.6718 | 8276.5382
2484 | 2569.78 | 0.055304 | 4346.78 | 4106.3867 | 8273.8233
2485 | 2570.93 | 0.055279 | 4349.54 | 4109.1017 | 8271.1083
2486 | 2572.08 | 0.055254 | 4352.31 | 4111.8261 | 8268.3839
2487 | 2573.23 | 0.05523 | 4355.08 | 4114.5506 | 8265.6594
2488 | 2574.38 | 0.055205 | 4357.85 | 4117.2751 | 8262.9349
2489 | 2575.53 | 0.05518 | 4360.61 | 4119.9902 | 8260.2198
2490 | 2576.68 | 0.055156 | 4363.38 | 4122.7149 | 8257.4951
2491 | 2577.83 | 0.055131 | 4366.16 | 4125.449 | 8254.761
2492 | 2578.98 | 0.055106 | 4368.93 | 4128.1736 | 8252.0364
2493 | 2580.13 | 0.055082 | 4371.7 | 4130.8984 | 8249.3116
2494 | 2581.28 | 0.055057 | 4374.48 | 4133.6326 | 8246.5774
2495 | 2582.43 | 0.055033 | 4377.25 | 4136.3574 | 8243.8526
2496 | 2583.59 | 0.055008 | 4380.03 | 4139.0926 | 8241.1174
2497 | 2584.74 | 0.054984 | 4382.81 | 4141.827 | 8238.383
2498 | 2585.89 | 0.054959 | 4385.58 | 4144.5519 | 8235.6581
2499 | 2587.04 | 0.054935 | 4388.36 | 4147.2863 | 8232.9237
2500 | 2588.19 | 0.05491 | 4391.14 | 4150.0208 | 8230.1892
2501 | 2589.34 | 0.054886 | 4393.93 | 4152.7648 | 8227.4452
2502 | 2590.5 | 0.054861 | 4396.71 | 4155.5002 | 8224.7098
2503 | 2591.65 | 0.054837 | 4399.49 | 4158.2348 | 8221.9752
2504 | 2592.8 | 0.054813 | 4402.28 | 4160.9789 | 8219.2311
2505 | 2593.95 | 0.054788 | 4405.07 | 4163.723 | 8216.487
2506 | 2595.1 | 0.054764 | 4407.85 | 4166.4577 | 8213.7523
2507 | 2596.26 | 0.05474 | 4410.64 | 4169.2029 | 8211.0071
2508 | 2597.41 | 0.054715 | 4413.43 | 4171.9471 | 8208.2629
2509 | 2598.56 | 0.054691 | 4416.22 | 4174.6914 | 8205.5186
2510 | 2599.72 | 0.054667 | 4419.01 | 4177.4366 | 8202.7734
2511 | 2600.87 | 0.054643 | 4421.81 | 4180.1904 | 8200.0196
2512 | 2602.02 | 0.054619 | 4424.6 | 4182.9348 | 8197.2752
2513 | 2603.18 | 0.054594 | 4427.39 | 4185.6802 | 8194.5298
2514 | 2604.33 | 0.05457 | 4430.19 | 4188.4342 | 8191.7758
2515 | 2605.49 | 0.054546 | 4432.99 | 4191.1891 | 8189.0209
2516 | 2606.64 | 0.054522 | 4435.78 | 4193.9336 | 8186.2764
2517 | 2607.79 | 0.054498 | 4438.58 | 4196.6877 | 8183.5223
2518 | 2608.95 | 0.054473 | 4441.38 | 4199.4427 | 8180.7673
2519 | 2610.1 | 0.054449 | 4444.19 | 4202.2063 | 8178.0037
2520 | 2611.26 | 0.054425 | 4446.99 | 4204.9614 | 8175.2486
2521 | 2612.41 | 0.054401 | 4449.79 | 4207.7156 | 8172.4944
2522 | 2613.57 | 0.054377 | 4452.6 | 4210.4803 | 8169.7297
2523 | 2614.72 | 0.054353 | 4455.4 | 4213.2346 | 8166.9754
2524 | 2615.88 | 0.054329 | 4458.21 | 4215.9993 | 8164.2107
2525 | 2617.03 | 0.054305 | 4461.02 | 4218.7631 | 8161.4469
2526 | 2618.19 | 0.054281 | 4463.83 | 4221.5279 | 8158.6821
2527 | 2619.34 | 0.054257 | 4466.63 | 4224.2824 | 8155.9276
2528 | 2620.5 | 0.054233 | 4469.45 | 4227.0567 | 8153.1533
2529 | 2621.66 | 0.054209 | 4472.26 | 4229.8217 | 8150.3883
2530 | 2622.81 | 0.054186 | 4475.07 | 4232.5857 | 8147.6243
2531 | 2623.97 | 0.054162 | 4477.89 | 4235.3602 | 8144.8498
2532 | 2625.13 | 0.054138 | 4480.7 | 4238.1252 | 8142.0848
2533 | 2626.28 | 0.054114 | 4483.52 | 4240.8988 | 8139.3112
2534 | 2627.44 | 0.05409 | 4486.34 | 4243.6734 | 8136.5366
2535 | 2628.6 | 0.054066 | 4489.15 | 4246.4386 | 8133.7714
2536 | 2629.75 | 0.054043 | 4491.97 | 4249.2123 | 8130.9977
2537 | 2630.91 | 0.054019 | 4494.79 | 4251.987 | 8128.223
2538 | 2632.07 | 0.053995 | 4497.62 | 4254.7712 | 8125.4388
2539 | 2633.23 | 0.053971 | 4500.44 | 4257.546 | 8122.664
2540 | 2634.38 | 0.053948 | 4503.26 | 4260.3199 | 8119.8901
2541 | 2635.54 | 0.053924 | 4506.09 | 4263.1042 | 8117.1058
2542 | 2636.7 | 0.0539 | 4508.91 | 4265.8791 | 8114.3309
2543 | 2637.86 | 0.053876 | 4511.74 | 4268.6635 | 8111.5465
2544 | 2639.02 | 0.053853 | 4514.57 | 4271.4479 | 8108.7621
2545 | 2640.17 | 0.053829 | 4517.4 | 4274.2315 | 8105.9785
2546 | 2641.33 | 0.053806 | 4520.23 | 4277.016 | 8103.194
2547 | 2642.49 | 0.053782 | 4523.06 | 4279.8006 | 8100.4094
2548 | 2643.65 | 0.053758 | 4525.9 | 4282.5947 | 8097.6153
2549 | 2644.81 | 0.053735 | 4528.73 | 4285.3793 | 8094.8307
2550 | 2645.97 | 0.053711 | 4531.56 | 4288.164 | 8092.046
2551 | 2647.13 | 0.053688 | 4534.4 | 4290.9582 | 8089.2518
2552 | 2648.29 | 0.053664 | 4537.24 | 4293.7524 | 8086.4576
2553 | 2649.45 | 0.053641 | 4540.08 | 4296.5467 | 8083.6633
2554 | 2650.61 | 0.053617 | 4542.92 | 4299.341 | 8080.869
2555 | 2651.77 | 0.053594 | 4545.76 | 4302.1353 | 8078.0747
2556 | 2652.93 | 0.05357 | 4548.6 | 4304.9297 | 8075.2803
2557 | 2654.09 | 0.053547 | 4551.44 | 4307.7241 | 8072.4859
2558 | 2655.25 | 0.053524 | 4554.28 | 4310.5186 | 8069.6914
2559 | 2656.41 | 0.0535 | 4557.13 | 4313.3226 | 8066.8874
2560 | 2657.57 | 0.053477 | 4559.97 | 4316.1171 | 8064.0929
2561 | 2658.73 | 0.053454 | 4562.82 | 4318.9212 | 8061.2888
2562 | 2659.89 | 0.05343 | 4565.67 | 4321.7252 | 8058.4848
2563 | 2661.05 | 0.053407 | 4568.52 | 4324.5294 | 8055.6806
2564 | 2662.21 | 0.053384 | 4571.37 | 4327.3335 | 8052.8765
2565 | 2663.38 | 0.05336 | 4574.22 | 4330.1387 | 8050.0713
2566 | 2664.54 | 0.053337 | 4577.07 | 4332.9429 | 8047.2671
2567 | 2665.7 | 0.053314 | 4579.93 | 4335.7567 | 8044.4533
2568 | 2666.86 | 0.053291 | 4582.78 | 4338.561 | 8041.649
2569 | 2668.02 | 0.053267 | 4585.64 | 4341.3748 | 8038.8352
2570 | 2669.19 | 0.053244 | 4588.49 | 4344.1802 | 8036.0298
2571 | 2670.35 | 0.053221 | 4591.35 | 4346.9941 | 8033.2159
2572 | 2671.51 | 0.053198 | 4594.21 | 4349.808 | 8030.402
2573 | 2672.67 | 0.053175 | 4597.07 | 4352.622 | 8027.588
2574 | 2673.84 | 0.053151 | 4599.93 | 4355.437 | 8024.773
2575 | 2675 | 0.053128 | 4602.8 | 4358.2605 | 8021.9495
2576 | 2676.16 | 0.053105 | 4605.66 | 4361.0746 | 8019.1354
2577 | 2677.33 | 0.053082 | 4608.52 | 4363.8897 | 8016.3203
2578 | 2678.49 | 0.053059 | 4611.39 | 4366.7134 | 8013.4966
2579 | 2679.65 | 0.053036 | 4614.26 | 4369.5371 | 8010.6729
2580 | 2680.82 | 0.053013 | 4617.12 | 4372.3523 | 8007.8577
2581 | 2681.98 | 0.05299 | 4619.99 | 4375.1761 | 8005.0339
2582 | 2683.14 | 0.052967 | 4622.86 | 4377.9999 | 8002.2101
2583 | 2684.31 | 0.052944 | 4625.73 | 4380.8247 | 7999.3853
2584 | 2685.47 | 0.052921 | 4628.61 | 4383.658 | 7996.552
2585 | 2686.64 | 0.052898 | 4631.48 | 4386.4829 | 7993.7271
2586 | 2687.8 | 0.052875 | 4634.36 | 4389.3163 | 7990.8937
2587 | 2688.97 | 0.052852 | 4637.23 | 4392.1413 | 7988.0687
2588 | 2690.13 | 0.05283 | 4640.11 | 4394.9748 | 7985.2352
2589 | 2691.3 | 0.052807 | 4642.99 | 4397.8093 | 7982.4007
2590 | 2692.46 | 0.052784 | 4645.86 | 4400.6334 | 7979.5766
2591 | 2693.63 | 0.052761 | 4648.74 | 4403.468 | 7976.742
2592 | 2694.79 | 0.052738 | 4651.63 | 4406.3112 | 7973.8988
2593 | 2695.96 | 0.052715 | 4654.51 | 4409.1458 | 7971.0642
2594 | 2697.13 | 0.052692 | 4657.39 | 4411.9805 | 7968.2295
2595 | 2698.29 | 0.05267 | 4660.28 | 4414.8238 | 7965.3862
2596 | 2699.46 | 0.052647 | 4663.16 | 4417.6585 | 7962.5515
2597 | 2700.62 | 0.052624 | 4666.05 | 4420.5019 | 7959.7081
2598 | 2701.79 | 0.052602 | 4668.94 | 4423.3462 | 7956.8638
2599 | 2702.96 | 0.052579 | 4671.83 | 4426.1906 | 7954.0194
2600 | 2704.12 | 0.052556 | 4674.72 | 4429.0341 | 7951.1759
2601 | 2705.29 | 0.052534 | 4677.61 | 4431.8785 | 7948.3315
2602 | 2706.46 | 0.052511 | 4680.5 | 4434.723 | 7945.487
2603 | 2707.63 | 0.052488 | 4683.39 | 4437.5675 | 7942.6425
2604 | 2708.79 | 0.052466 | 4686.29 | 4440.4206 | 7939.7894
2605 | 2709.96 | 0.052443 | 4689.18 | 4443.2652 | 7936.9448
2606 | 2711.13 | 0.05242 | 4692.08 | 4446.1193 | 7934.0907
2607 | 2712.3 | 0.052398 | 4694.98 | 4448.9735 | 7931.2365
2608 | 2713.47 | 0.052375 | 4697.88 | 4451.8276 | 7928.3824
2609 | 2714.63 | 0.052353 | 4700.78 | 4454.681 | 7925.529
2610 | 2715.8 | 0.05233 | 4703.68 | 4457.5352 | 7922.6748
2611 | 2716.97 | 0.052308 | 4706.58 | 4460.3895 | 7919.8205
2612 | 2718.14 | 0.052285 | 4709.48 | 4463.2439 | 7916.9661
2613 | 2719.31 | 0.052263 | 4712.39 | 4466.1077 | 7914.1023
2614 | 2720.48 | 0.05224 | 4715.29 | 4468.9622 | 7911.2478
2615 | 2721.65 | 0.052218 | 4718.2 | 4471.8261 | 7908.3839
2616 | 2722.82 | 0.052195 | 4721.11 | 4474.6901 | 7905.5199
2617 | 2723.99 | 0.052173 | 4724.02 | 4477.5541 | 7902.6559
2618 | 2725.16 | 0.052151 | 4726.93 | 4480.4181 | 7899.7919
2619 | 2726.33 | 0.052128 | 4729.84 | 4483.2822 | 7896.9278
2620 | 2727.5 | 0.052106 | 4732.75 | 4486.1464 | 7894.0636
2621 | 2728.67 | 0.052083 | 4735.66 | 4489.0106 | 7891.1994
2622 | 2729.84 | 0.052061 | 4738.58 | 4491.8843 | 7888.3257
2623 | 2731.01 | 0.052039 | 4741.49 | 4494.7485 | 7885.4615
2624 | 2732.18 | 0.052017 | 4744.41 | 4497.6223 | 7882.5877
2625 | 2733.35 | 0.051994 | 4747.33 | 4500.4961 | 7879.7139
2626 | 2734.52 | 0.051972 | 4750.25 | 4503.3699 | 7876.8401
2627 | 2735.69 | 0.05195 | 4753.17 | 4506.2438 | 7873.9662
2628 | 2736.86 | 0.051928 | 4756.09 | 4509.1178 | 7871.0922
2629 | 2738.03 | 0.051905 | 4759.01 | 4511.9917 | 7868.2183
2630 | 2739.2 | 0.051883 | 4761.94 | 4514.8752 | 7865.3348
2631 | 2740.38 | 0.051861 | 4764.86 | 4517.7502 | 7862.4598
2632 | 2741.55 | 0.051839 | 4767.79 | 4520.6338 | 7859.5762
2633 | 2742.72 | 0.051817 | 4770.71 | 4523.5079 | 7856.7021
2634 | 2743.89 | 0.051795 | 4773.64 | 4526.3915 | 7853.8185
2635 | 2745.06 | 0.051772 | 4776.57 | 4529.2752 | 7850.9348
2636 | 2746.24 | 0.05175 | 4779.5 | 4532.1599 | 7848.0501
2637 | 2747.41 | 0.051728 | 4782.43 | 4535.0436 | 7845.1664
2638 | 2748.58 | 0.051706 | 4785.37 | 4537.9369 | 7842.2731
2639 | 2749.75 | 0.051684 | 4788.3 | 4540.8208 | 7839.3892
2640 | 2750.93 | 0.051662 | 4791.23 | 4543.7055 | 7836.5045
2641 | 2752.1 | 0.05164 | 4794.17 | 4546.5989 | 7833.6111
2642 | 2753.27 | 0.051618 | 4797.11 | 4549.4924 | 7830.7176
2643 | 2754.45 | 0.051596 | 4800.04 | 4552.3773 | 7827.8327
2644 | 2755.62 | 0.051574 | 4802.98 | 4555.2708 | 7824.9392
2645 | 2756.8 | 0.051552 | 4805.92 | 4558.1653 | 7822.0447
2646 | 2757.97 | 0.05153 | 4808.87 | 4561.0684 | 7819.1416
2647 | 2759.14 | 0.051508 | 4811.81 | 4563.962 | 7816.248
2648 | 2760.32 | 0.051486 | 4814.75 | 4566.8566 | 7813.3534
2649 | 2761.49 | 0.051464 | 4817.7 | 4569.7598 | 7810.4502
2650 | 2762.67 | 0.051442 | 4820.64 | 4572.6545 | 7807.5555
2651 | 2763.84 | 0.051421 | 4823.59 | 4575.5578 | 7804.6522
2652 | 2765.02 | 0.051399 | 4826.54 | 4578.462 | 7801.748
2653 | 2766.19 | 0.051377 | 4829.49 | 4581.3654 | 7798.8446
2654 | 2767.37 | 0.051355 | 4832.44 | 4584.2697 | 7795.9403
2655 | 2768.54 | 0.051333 | 4835.39 | 4587.1731 | 7793.0369
2656 | 2769.72 | 0.051312 | 4838.34 | 4590.0775 | 7790.1325
2657 | 2770.89 | 0.05129 | 4841.3 | 4592.9905 | 7787.2195
2658 | 2772.07 | 0.051268 | 4844.25 | 4595.8949 | 7784.3151
2659 | 2773.25 | 0.051246 | 4847.21 | 4598.8089 | 7781.4011
2660 | 2774.42 | 0.051225 | 4850.17 | 4601.7221 | 7778.4879
2661 | 2775.6 | 0.051203 | 4853.13 | 4604.6361 | 7775.5739
2662 | 2776.78 | 0.051181 | 4856.09 | 4607.5502 | 7772.6598
2663 | 2777.95 | 0.051159 | 4859.05 | 4610.4635 | 7769.7465
2664 | 2779.13 | 0.051138 | 4862.01 | 4613.3777 | 7766.8323
2665 | 2780.31 | 0.051116 | 4864.97 | 4616.2919 | 7763.9181
2666 | 2781.48 | 0.051095 | 4867.94 | 4619.2147 | 7760.9953
2667 | 2782.66 | 0.051073 | 4870.9 | 4622.129 | 7758.081
2668 | 2783.84 | 0.051051 | 4873.87 | 4625.0528 | 7755.1572
2669 | 2785.02 | 0.05103 | 4876.83 | 4627.9672 | 7752.2428
2670 | 2786.19 | 0.051008 | 4879.8 | 4630.8902 | 7749.3198
2671 | 2787.37 | 0.050987 | 4882.77 | 4633.8142 | 7746.3958
2672 | 2788.55 | 0.050965 | 4885.74 | 4636.7382 | 7743.4718
2673 | 2789.73 | 0.050943 | 4888.72 | 4639.6717 | 7740.5383
2674 | 2790.91 | 0.050922 | 4891.69 | 4642.5957 | 7737.6143
2675 | 2792.09 | 0.0509 | 4894.66 | 4645.5198 | 7734.6902
2676 | 2793.26 | 0.050879 | 4897.64 | 4648.4526 | 7731.7574
2677 | 2794.44 | 0.050858 | 4900.62 | 4651.3862 | 7728.8238
2678 | 2795.62 | 0.050836 | 4903.59 | 4654.3104 | 7725.8996
2679 | 2796.8 | 0.050815 | 4906.57 | 4657.2442 | 7722.9658
2680 | 2797.98 | 0.050793 | 4909.55 | 4660.178 | 7720.032
2681 | 2799.16 | 0.050772 | 4912.54 | 4663.1213 | 7717.0887
2682 | 2800.34 | 0.05075 | 4915.52 | 4666.0552 | 7714.1548
2683 | 2801.52 | 0.050729 | 4918.5 | 4668.9891 | 7711.2209
2684 | 2802.7 | 0.050708 | 4921.49 | 4671.9325 | 7708.2775
2685 | 2803.88 | 0.050686 | 4924.47 | 4674.8665 | 7705.3435
2686 | 2805.06 | 0.050665 | 4927.46 | 4677.81 | 7702.4
2687 | 2806.24 | 0.050644 | 4930.45 | 4680.7535 | 7699.4565
2688 | 2807.42 | 0.050622 | 4933.44 | 4683.6971 | 7696.5129
2689 | 2808.6 | 0.050601 | 4936.43 | 4686.6408 | 7693.5692
2690 | 2809.78 | 0.05058 | 4939.42 | 4689.5844 | 7690.6256
2691 | 2810.96 | 0.050559 | 4942.41 | 4692.5281 | 7687.6819
2692 | 2812.15 | 0.050537 | 4945.4 | 4695.4728 | 7684.7372
2693 | 2813.33 | 0.050516 | 4948.4 | 4698.426 | 7681.784
2694 | 2814.51 | 0.050495 | 4951.4 | 4701.3794 | 7678.8306
2695 | 2815.69 | 0.050474 | 4954.39 | 4704.3232 | 7675.8868
2696 | 2816.87 | 0.050453 | 4957.39 | 4707.2766 | 7672.9334
2697 | 2818.05 | 0.050432 | 4960.39 | 4710.2301 | 7669.9799
2698 | 2819.24 | 0.05041 | 4963.39 | 4713.1844 | 7667.0256
2699 | 2820.42 | 0.050389 | 4966.39 | 4716.1379 | 7664.0721
2700 | 2821.6 | 0.050368 | 4969.4 | 4719.101 | 7661.109
2701 | 2822.79 | 0.050347 | 4972.4 | 4722.0555 | 7658.1545
2702 | 2823.97 | 0.050326 | 4975.41 | 4725.0186 | 7655.1914
2703 | 2825.15 | 0.050305 | 4978.41 | 4727.9723 | 7652.2377
2704 | 2826.33 | 0.050284 | 4981.42 | 4730.9355 | 7649.2745
2705 | 2827.52 | 0.050263 | 4984.43 | 4733.8996 | 7646.3104
2706 | 2828.7 | 0.050242 | 4987.44 | 4736.8629 | 7643.3471
2707 | 2829.88 | 0.050221 | 4990.45 | 4739.8262 | 7640.3838
2708 | 2831.07 | 0.0502 | 4993.46 | 4742.7904 | 7637.4196
2709 | 2832.25 | 0.050179 | 4996.48 | 4745.7633 | 7634.4467
2710 | 2833.44 | 0.050158 | 4999.49 | 4748.7277 | 7631.4823
2711 | 2834.62 | 0.050137 | 5002.51 | 4751.7006 | 7628.5094
2712 | 2835.81 | 0.050116 | 5005.52 | 4754.665 | 7625.545
2713 | 2836.99 | 0.050095 | 5008.54 | 4757.6381 | 7622.5719
2714 | 2838.18 | 0.050074 | 5011.56 | 4760.6121 | 7619.5979
2715 | 2839.36 | 0.050053 | 5014.58 | 4763.5852 | 7616.6248
2716 | 2840.55 | 0.050032 | 5017.6 | 4766.5592 | 7613.6508
2717 | 2841.73 | 0.050011 | 5020.63 | 4769.5419 | 7610.6681
2718 | 2842.92 | 0.04999 | 5023.65 | 4772.5161 | 7607.6939
2719 | 2844.1 | 0.04997 | 5026.67 | 4775.4894 | 7604.7206
2720 | 2845.29 | 0.049949 | 5029.7 | 4778.4731 | 7601.7369
2721 | 2846.47 | 0.049928 | 5032.73 | 4781.4559 | 7598.7541
2722 | 2847.66 | 0.049907 | 5035.76 | 4784.4397 | 7595.7703
2723 | 2848.85 | 0.049886 | 5038.79 | 4787.4235 | 7592.7865
2724 | 2850.03 | 0.049866 | 5041.82 | 4790.4065 | 7589.8035
2725 | 2851.22 | 0.049845 | 5044.85 | 4793.3904 | 7586.8196
2726 | 2852.41 | 0.049824 | 5047.88 | 4796.3744 | 7583.8356
2727 | 2853.59 | 0.049803 | 5050.92 | 4799.367 | 7580.843
2728 | 2854.78 | 0.049783 | 5053.95 | 4802.351 | 7577.859
2729 | 2855.97 | 0.049762 | 5056.99 | 4805.3445 | 7574.8655
2730 | 2857.15 | 0.049741 | 5060.02 | 4808.3278 | 7571.8822
2731 | 2858.34 | 0.049721 | 5063.06 | 4811.3214 | 7568.8886
2732 | 2859.53 | 0.0497 | 5066.1 | 4814.3151 | 7565.8949
2733 | 2860.72 | 0.049679 | 5069.15 | 4817.3183 | 7562.8917
2734 | 2861.91 | 0.049659 | 5072.19 | 4820.312 | 7559.898
2735 | 2863.09 | 0.049638 | 5075.23 | 4823.3049 | 7556.9051
2736 | 2864.28 | 0.049618 | 5078.28 | 4826.3083 | 7553.9017
2737 | 2865.47 | 0.049597 | 5081.32 | 4829.3021 | 7550.9079
2738 | 2866.66 | 0.049576 | 5084.37 | 4832.3055 | 7547.9045
2739 | 2867.85 | 0.049556 | 5087.42 | 4835.309 | 7544.901
2740 | 2869.04 | 0.049535 | 5090.47 | 4838.3125 | 7541.8975
2741 | 2870.23 | 0.049515 | 5093.52 | 4841.316 | 7538.894
2742 | 2871.42 | 0.049494 | 5096.57 | 4844.3196 | 7535.8904
2743 | 2872.61 | 0.049474 | 5099.62 | 4847.3232 | 7532.8868
2744 | 2873.8 | 0.049453 | 5102.67 | 4850.3268 | 7529.8832
2745 | 2874.99 | 0.049433 | 5105.73 | 4853.34 | 7526.87
2746 | 2876.18 | 0.049412 | 5108.79 | 4856.3532 | 7523.8568
2747 | 2877.37 | 0.049392 | 5111.84 | 4859.357 | 7520.853
2748 | 2878.56 | 0.049371 | 5114.9 | 4862.3703 | 7517.8397
2749 | 2879.75 | 0.049351 | 5117.96 | 4865.3836 | 7514.8264
2750 | 2880.94 | 0.049331 | 5121.02 | 4868.397 | 7511.813
2751 | 2882.13 | 0.04931 | 5124.09 | 4871.4199 | 7508.7901
2752 | 2883.32 | 0.04929 | 5127.15 | 4874.4334 | 7505.7766
2753 | 2884.51 | 0.04927 | 5130.21 | 4877.4469 | 7502.7631
2754 | 2885.7 | 0.049249 | 5133.28 | 4880.4699 | 7499.7401
2755 | 2886.89 | 0.049229 | 5136.35 | 4883.493 | 7496.717
2756 | 2888.08 | 0.049209 | 5139.41 | 4886.5066 | 7493.7034
2757 | 2889.28 | 0.049188 | 5142.48 | 4889.5306 | 7490.6794
2758 | 2890.47 | 0.049168 | 5145.55 | 4892.5538 | 7487.6562
2759 | 2891.66 | 0.049148 | 5148.62 | 4895.577 | 7484.633
2760 | 2892.85 | 0.049128 | 5151.7 | 4898.6098 | 7481.6002
2761 | 2894.04 | 0.049107 | 5154.77 | 4901.6331 | 7478.5769
2762 | 2895.24 | 0.049087 | 5157.85 | 4904.6669 | 7475.5431
2763 | 2896.43 | 0.049067 | 5160.92 | 4907.6902 | 7472.5198
2764 | 2897.62 | 0.049047 | 5164 | 4910.7232 | 7469.4868
2765 | 2898.82 | 0.049026 | 5167.08 | 4913.757 | 7466.453
2766 | 2900.01 | 0.049006 | 5170.16 | 4916.79 | 7463.42
2767 | 2901.2 | 0.048986 | 5173.24 | 4919.8231 | 7460.3869
2768 | 2902.4 | 0.048966 | 5176.32 | 4922.857 | 7457.353
2769 | 2903.59 | 0.048946 | 5179.4 | 4925.8902 | 7454.3198
2770 | 2904.78 | 0.048926 | 5182.49 | 4928.9328 | 7451.2772
2771 | 2905.98 | 0.048906 | 5185.57 | 4931.9669 | 7448.2431
2772 | 2907.17 | 0.048886 | 5188.66 | 4935.0097 | 7445.2003
2773 | 2908.37 | 0.048865 | 5191.75 | 4938.0533 | 7442.1567
2774 | 2909.56 | 0.048845 | 5194.84 | 4941.0962 | 7439.1138
2775 | 2910.76 | 0.048825 | 5197.93 | 4944.1399 | 7436.0701
2776 | 2911.95 | 0.048805 | 5201.02 | 4947.1828 | 7433.0272
2777 | 2913.15 | 0.048785 | 5204.11 | 4950.2266 | 7429.9834
2778 | 2914.34 | 0.048765 | 5207.21 | 4953.2791 | 7426.9309
2779 | 2915.54 | 0.048745 | 5210.3 | 4956.323 | 7423.887
2780 | 2916.73 | 0.048725 | 5213.4 | 4959.3756 | 7420.8344
2781 | 2917.93 | 0.048705 | 5216.5 | 4962.4291 | 7417.7809
2782 | 2919.12 | 0.048685 | 5219.59 | 4965.4722 | 7414.7378
2783 | 2920.32 | 0.048665 | 5222.69 | 4968.5258 | 7411.6842
2784 | 2921.52 | 0.048645 | 5225.79 | 4971.5794 | 7408.6306
2785 | 2922.71 | 0.048626 | 5228.9 | 4974.6416 | 7405.5684
2786 | 2923.91 | 0.048606 | 5232 | 4977.6953 | 7402.5147
2787 | 2925.11 | 0.048586 | 5235.1 | 4980.749 | 7399.461
2788 | 2926.3 | 0.048566 | 5238.21 | 4983.8114 | 7396.3986
2789 | 2927.5 | 0.048546 | 5241.32 | 4986.8747 | 7393.3353
2790 | 2928.7 | 0.048526 | 5244.42 | 4989.9285 | 7390.2815
2791 | 2929.89 | 0.048506 | 5247.53 | 4992.991 | 7387.219
2792 | 2931.09 | 0.048487 | 5250.64 | 4996.0545 | 7384.1555
2793 | 2932.29 | 0.048467 | 5253.76 | 4999.1274 | 7381.0826
2794 | 2933.49 | 0.048447 | 5256.87 | 5002.1909 | 7378.0191
2795 | 2934.69 | 0.048427 | 5259.98 | 5005.2545 | 7374.9555
2796 | 2935.88 | 0.048407 | 5263.1 | 5008.3267 | 7371.8833
2797 | 2937.08 | 0.048388 | 5266.21 | 5011.3903 | 7368.8197
2798 | 2938.28 | 0.048368 | 5269.33 | 5014.4634 | 7365.7466
2799 | 2939.48 | 0.048348 | 5272.45 | 5017.5366 | 7362.6734
2800 | 2940.68 | 0.048328 | 5275.57 | 5020.6099 | 7359.6001
2801 | 2941.88 | 0.048309 | 5278.69 | 5023.6832 | 7356.5268
2802 | 2943.08 | 0.048289 | 5281.81 | 5026.7565 | 7353.4535
2803 | 2944.28 | 0.048269 | 5284.94 | 5029.8393 | 7350.3707
2804 | 2945.48 | 0.04825 | 5288.06 | 5032.9127 | 7347.2973
2805 | 2946.67 | 0.04823 | 5291.19 | 5035.9948 | 7344.2152
2806 | 2947.87 | 0.048211 | 5294.31 | 5039.0683 | 7341.1417
2807 | 2949.07 | 0.048191 | 5297.44 | 5042.1513 | 7338.0587
2808 | 2950.27 | 0.048171 | 5300.57 | 5045.2344 | 7334.9756
2809 | 2951.48 | 0.048152 | 5303.7 | 5048.3183 | 7331.8917
2810 | 2952.68 | 0.048132 | 5306.83 | 5051.4015 | 7328.8085
2811 | 2953.88 | 0.048112 | 5309.97 | 5054.4941 | 7325.7159
2812 | 2955.08 | 0.048093 | 5313.1 | 5057.5774 | 7322.6326
2813 | 2956.28 | 0.048073 | 5316.24 | 5060.6701 | 7319.5399
2814 | 2957.48 | 0.048054 | 5319.37 | 5063.7534 | 7316.4566
2815 | 2958.68 | 0.048034 | 5322.51 | 5066.8463 | 7313.3637
2816 | 2959.88 | 0.048015 | 5325.65 | 5069.9391 | 7310.2709
2817 | 2961.08 | 0.047995 | 5328.79 | 5073.0321 | 7307.1779
2818 | 2962.29 | 0.047976 | 5331.93 | 5076.1259 | 7304.0841
2819 | 2963.49 | 0.047956 | 5335.07 | 5079.2189 | 7300.9911
2820 | 2964.69 | 0.047937 | 5338.22 | 5082.3215 | 7297.8885
2821 | 2965.89 | 0.047918 | 5341.36 | 5085.4145 | 7294.7955
2822 | 2967.09 | 0.047898 | 5344.51 | 5088.5172 | 7291.6928
2823 | 2968.3 | 0.047879 | 5347.66 | 5091.6207 | 7288.5893
2824 | 2969.5 | 0.047859 | 5350.8 | 5094.7139 | 7285.4961
2825 | 2970.7 | 0.04784 | 5353.95 | 5097.8166 | 7282.3934
2826 | 2971.91 | 0.047821 | 5357.11 | 5100.9298 | 7279.2802
2827 | 2973.11 | 0.047801 | 5360.26 | 5104.0326 | 7276.1774
2828 | 2974.31 | 0.047782 | 5363.41 | 5107.1355 | 7273.0745
2829 | 2975.52 | 0.047763 | 5366.57 | 5110.2488 | 7269.9612
2830 | 2976.72 | 0.047743 | 5369.72 | 5113.3517 | 7266.8583
2831 | 2977.92 | 0.047724 | 5372.88 | 5116.4642 | 7263.7458
2832 | 2979.13 | 0.047705 | 5376.04 | 5119.5776 | 7260.6324
2833 | 2980.33 | 0.047685 | 5379.2 | 5122.6902 | 7257.5198
2834 | 2981.54 | 0.047666 | 5382.36 | 5125.8037 | 7254.4063
2835 | 2982.74 | 0.047647 | 5385.52 | 5128.9163 | 7251.2937
2836 | 2983.95 | 0.047628 | 5388.68 | 5132.0299 | 7248.1801
2837 | 2985.15 | 0.047608 | 5391.84 | 5135.1426 | 7245.0674
2838 | 2986.36 | 0.047589 | 5395.01 | 5138.2657 | 7241.9443
2839 | 2987.56 | 0.04757 | 5398.18 | 5141.3881 | 7238.8219
2840 | 2988.77 | 0.047551 | 5401.34 | 5144.5018 | 7235.7082
2841 | 2989.97 | 0.047532 | 5404.51 | 5147.6242 | 7232.5858
2842 | 2991.18 | 0.047513 | 5407.68 | 5150.7475 | 7229.4625
2843 | 2992.39 | 0.047493 | 5410.85 | 5153.8708 | 7226.3392
2844 | 2993.59 | 0.047474 | 5414.03 | 5157.0029 | 7223.2071
2845 | 2994.8 | 0.047455 | 5417.2 | 5160.1263 | 7220.0837
2846 | 2996 | 0.047436 | 5420.38 | 5163.2584 | 7216.9516
2847 | 2997.21 | 0.047417 | 5423.55 | 5166.3819 | 7213.8281
2848 | 2998.42 | 0.047398 | 5426.73 | 5169.5149 | 7210.6951
2849 | 2999.63 | 0.047379 | 5429.91 | 5172.648 | 7207.562
2850 | 3000.83 | 0.04736 | 5433.09 | 5175.7803 | 7204.4297
2851 | 3002.04 | 0.047341 | 5436.27 | 5178.9135 | 7201.2965
2852 | 3003.25 | 0.047322 | 5439.45 | 5182.0467 | 7198.1633
2853 | 3004.46 | 0.047303 | 5442.63 | 5185.1799 | 7195.0301
2854 | 3005.66 | 0.047284 | 5445.82 | 5188.3219 | 7191.8881
2855 | 3006.87 | 0.047265 | 5449 | 5191.4552 | 7188.7548
2856 | 3008.08 | 0.047246 | 5452.19 | 5194.5981 | 7185.6119
2857 | 3009.29 | 0.047227 | 5455.38 | 5197.741 | 7182.469
2858 | 3010.5 | 0.047208 | 5458.57 | 5200.884 | 7179.326
2859 | 3011.7 | 0.047189 | 5461.76 | 5204.0261 | 7176.1839
2860 | 3012.91 | 0.04717 | 5464.95 | 5207.1691 | 7173.0409
2861 | 3014.12 | 0.047151 | 5468.15 | 5210.3217 | 7169.8883
2862 | 3015.33 | 0.047132 | 5471.34 | 5213.4648 | 7166.7452
2863 | 3016.54 | 0.047113 | 5474.53 | 5216.608 | 7163.602
2864 | 3017.75 | 0.047094 | 5477.73 | 5219.7607 | 7160.4493
2865 | 3018.96 | 0.047075 | 5480.93 | 5222.9135 | 7157.2965
2866 | 3020.17 | 0.047056 | 5484.13 | 5226.0663 | 7154.1437
2867 | 3021.38 | 0.047038 | 5487.33 | 5229.2191 | 7150.9909
2868 | 3022.59 | 0.047019 | 5490.53 | 5232.372 | 7147.838
2869 | 3023.8 | 0.047 | 5493.73 | 5235.5249 | 7144.6851
2870 | 3025.01 | 0.046981 | 5496.94 | 5238.6873 | 7141.5227
2871 | 3026.22 | 0.046962 | 5500.14 | 5241.8403 | 7138.3697
2872 | 3027.43 | 0.046944 | 5503.35 | 5245.0029 | 7135.2071
2873 | 3028.64 | 0.046925 | 5506.56 | 5248.1654 | 7132.0446
2874 | 3029.86 | 0.046906 | 5509.77 | 5251.3289 | 7128.8811
2875 | 3031.07 | 0.046887 | 5512.98 | 5254.4916 | 7125.7184
2876 | 3032.28 | 0.046869 | 5516.19 | 5257.6543 | 7122.5557
2877 | 3033.49 | 0.04685 | 5519.4 | 5260.817 | 7119.393
2878 | 3034.7 | 0.046831 | 5522.61 | 5263.9798 | 7116.2302
2879 | 3035.91 | 0.046812 | 5525.83 | 5267.1521 | 7113.0579
2880 | 3037.13 | 0.046794 | 5529.04 | 5270.3158 | 7109.8942
2881 | 3038.34 | 0.046775 | 5532.26 | 5273.4883 | 7106.7217
2882 | 3039.55 | 0.046756 | 5535.48 | 5276.6607 | 7103.5493
2883 | 3040.76 | 0.046738 | 5538.7 | 5279.8332 | 7100.3768
2884 | 3041.98 | 0.046719 | 5541.92 | 5283.0066 | 7097.2034
2885 | 3043.19 | 0.046701 | 5545.14 | 5286.1792 | 7094.0308
2886 | 3044.4 | 0.046682 | 5548.37 | 5289.3613 | 7090.8487
2887 | 3045.62 | 0.046663 | 5551.59 | 5292.5348 | 7087.6752
2888 | 3046.83 | 0.046645 | 5554.82 | 5295.717 | 7084.493
2889 | 3048.04 | 0.046626 | 5558.05 | 5298.8993 | 7081.3107
2890 | 3049.26 | 0.046608 | 5561.27 | 5302.0729 | 7078.1371
2891 | 3050.47 | 0.046589 | 5564.5 | 5305.2552 | 7074.9548
2892 | 3051.69 | 0.04657 | 5567.73 | 5308.4384 | 7071.7716
2893 | 3052.9 | 0.046552 | 5570.97 | 5311.6304 | 7068.5796
2894 | 3054.12 | 0.046533 | 5574.2 | 5314.8137 | 7065.3963
2895 | 3055.33 | 0.046515 | 5577.43 | 5317.9961 | 7062.2139
2896 | 3056.55 | 0.046496 | 5580.67 | 5321.189 | 7059.021
2897 | 3057.76 | 0.046478 | 5583.91 | 5324.3811 | 7055.8289
2898 | 3058.98 | 0.046459 | 5587.15 | 5327.5741 | 7052.6359
2899 | 3060.19 | 0.046441 | 5590.38 | 5330.7568 | 7049.4532
2900 | 3061.41 | 0.046423 | 5593.63 | 5333.9593 | 7046.2507
2901 | 3062.62 | 0.046404 | 5596.87 | 5337.1516 | 7043.0584
2902 | 3063.84 | 0.046386 | 5600.11 | 5340.3447 | 7039.8653
2903 | 3065.05 | 0.046367 | 5603.35 | 5343.537 | 7036.673
2904 | 3066.27 | 0.046349 | 5606.6 | 5346.7398 | 7033.4702
2905 | 3067.49 | 0.046331 | 5609.85 | 5349.9425 | 7030.2675
2906 | 3068.7 | 0.046312 | 5613.1 | 5353.1445 | 7027.0655
2907 | 3069.92 | 0.046294 | 5616.34 | 5356.3378 | 7023.8722
2908 | 3071.14 | 0.046275 | 5619.6 | 5359.5503 | 7020.6597
2909 | 3072.36 | 0.046257 | 5622.85 | 5362.7532 | 7017.4568
2910 | 3073.57 | 0.046239 | 5626.1 | 5365.9553 | 7014.2547
2911 | 3074.79 | 0.046221 | 5629.35 | 5369.1583 | 7011.0517
2912 | 3076.01 | 0.046202 | 5632.61 | 5372.3709 | 7007.8391
2913 | 3077.23 | 0.046184 | 5635.87 | 5375.5835 | 7004.6265
2914 | 3078.44 | 0.046166 | 5639.12 | 5378.7858 | 7001.4242
2915 | 3079.66 | 0.046147 | 5642.38 | 5381.9985 | 6998.2115
2916 | 3080.88 | 0.046129 | 5645.64 | 5385.2112 | 6994.9988
2917 | 3082.1 | 0.046111 | 5648.91 | 5388.4335 | 6991.7765
2918 | 3083.32 | 0.046093 | 5652.17 | 5391.6463 | 6988.5637
2919 | 3084.54 | 0.046074 | 5655.43 | 5394.8591 | 6985.3509
2920 | 3085.76 | 0.046056 | 5658.7 | 5398.0815 | 6982.1285
2921 | 3086.97 | 0.046038 | 5661.96 | 5401.2936 | 6978.9164
2922 | 3088.19 | 0.04602 | 5665.23 | 5404.5161 | 6975.6939
2923 | 3089.41 | 0.046002 | 5668.5 | 5407.7386 | 6972.4714
2924 | 3090.63 | 0.045984 | 5671.77 | 5410.9612 | 6969.2488
2925 | 3091.85 | 0.045966 | 5675.04 | 5414.1838 | 6966.0262
2926 | 3093.07 | 0.045947 | 5678.32 | 5417.416 | 6962.794
2927 | 3094.29 | 0.045929 | 5681.59 | 5420.6387 | 6959.5713
2928 | 3095.51 | 0.045911 | 5684.86 | 5423.8614 | 6956.3486
2929 | 3096.73 | 0.045893 | 5688.14 | 5427.0937 | 6953.1163
2930 | 3097.96 | 0.045875 | 5691.42 | 5430.3269 | 6949.8831
2931 | 3099.18 | 0.045857 | 5694.7 | 5433.5592 | 6946.6508
2932 | 3100.4 | 0.045839 | 5697.98 | 5436.7916 | 6943.4184
2933 | 3101.62 | 0.045821 | 5701.26 | 5440.0241 | 6940.1859
2934 | 3102.84 | 0.045803 | 5704.54 | 5443.2566 | 6936.9534
2935 | 3104.06 | 0.045785 | 5707.83 | 5446.4986 | 6933.7114
2936 | 3105.28 | 0.045767 | 5711.11 | 5449.7312 | 6930.4788
2937 | 3106.51 | 0.045749 | 5714.4 | 5452.9742 | 6927.2358
2938 | 3107.73 | 0.045731 | 5717.69 | 5456.2163 | 6923.9937
2939 | 3108.95 | 0.045713 | 5720.97 | 5459.449 | 6920.761
2940 | 3110.17 | 0.045695 | 5724.26 | 5462.6912 | 6917.5188
2941 | 3111.4 | 0.045677 | 5727.56 | 5465.9439 | 6914.2661
2942 | 3112.62 | 0.045659 | 5730.85 | 5469.1862 | 6911.0238
2943 | 3113.84 | 0.045641 | 5734.14 | 5472.4286 | 6907.7814
2944 | 3115.06 | 0.045623 | 5737.44 | 5475.6805 | 6904.5295
2945 | 3116.29 | 0.045605 | 5740.73 | 5478.9238 | 6901.2862
2946 | 3117.51 | 0.045587 | 5744.03 | 5482.1758 | 6898.0342
2947 | 3118.74 | 0.045569 | 5747.33 | 5485.4287 | 6894.7813
2948 | 3119.96 | 0.045551 | 5750.63 | 5488.6808 | 6891.5292
2949 | 3121.18 | 0.045534 | 5753.93 | 5491.933 | 6888.277
2950 | 3122.41 | 0.045516 | 5757.23 | 5495.186 | 6885.024
2951 | 3123.63 | 0.045498 | 5760.54 | 5498.4477 | 6881.7623
2952 | 3124.86 | 0.04548 | 5763.84 | 5501.7008 | 6878.5092
2953 | 3126.08 | 0.045462 | 5767.15 | 5504.9626 | 6875.2474
2954 | 3127.31 | 0.045444 | 5770.46 | 5508.2253 | 6871.9847
2955 | 3128.53 | 0.045427 | 5773.77 | 5511.4872 | 6868.7228
2956 | 3129.76 | 0.045409 | 5777.08 | 5514.75 | 6865.46
2957 | 3130.98 | 0.045391 | 5780.39 | 5518.012 | 6862.198
2958 | 3132.21 | 0.045373 | 5783.7 | 5521.2748 | 6858.9352
2959 | 3133.43 | 0.045356 | 5787.01 | 5524.5369 | 6855.6731
2960 | 3134.66 | 0.045338 | 5790.33 | 5527.8093 | 6852.4007
2961 | 3135.89 | 0.04532 | 5793.65 | 5531.0818 | 6849.1282
2962 | 3137.11 | 0.045302 | 5796.96 | 5534.344 | 6845.866
2963 | 3138.34 | 0.045285 | 5800.28 | 5537.6166 | 6842.5934
2964 | 3139.56 | 0.045267 | 5803.6 | 5540.8884 | 6839.3216
2965 | 3140.79 | 0.045249 | 5806.92 | 5544.161 | 6836.049
2966 | 3142.02 | 0.045232 | 5810.25 | 5547.4432 | 6832.7668
2967 | 3143.25 | 0.045214 | 5813.57 | 5550.716 | 6829.494
2968 | 3144.47 | 0.045196 | 5816.9 | 5553.9975 | 6826.2125
2969 | 3145.7 | 0.045179 | 5820.22 | 5557.2703 | 6822.9397
2970 | 3146.93 | 0.045161 | 5823.55 | 5560.5527 | 6819.6573
2971 | 3148.16 | 0.045143 | 5826.88 | 5563.8351 | 6816.3749
2972 | 3149.38 | 0.045126 | 5830.21 | 5567.1167 | 6813.0933
2973 | 3150.61 | 0.045108 | 5833.54 | 5570.3992 | 6809.8108
2974 | 3151.84 | 0.045091 | 5836.87 | 5573.6817 | 6806.5283
2975 | 3153.07 | 0.045073 | 5840.21 | 5576.9739 | 6803.2361
2976 | 3154.3 | 0.045055 | 5843.54 | 5580.2565 | 6799.9535
2977 | 3155.53 | 0.045038 | 5846.88 | 5583.5487 | 6796.6613
2978 | 3156.76 | 0.04502 | 5850.22 | 5586.8409 | 6793.3691
2979 | 3157.99 | 0.045003 | 5853.56 | 5590.1332 | 6790.0768
2980 | 3159.22 | 0.044985 | 5856.9 | 5593.4255 | 6786.7845
2981 | 3160.44 | 0.044968 | 5860.24 | 5596.717 | 6783.493
2982 | 3161.67 | 0.04495 | 5863.58 | 5600.0094 | 6780.2006
2983 | 3162.9 | 0.044933 | 5866.92 | 5603.3018 | 6776.9082
2984 | 3164.13 | 0.044916 | 5870.27 | 5606.6038 | 6773.6062
2985 | 3165.37 | 0.044898 | 5873.62 | 5609.9067 | 6770.3033
2986 | 3166.6 | 0.04488 | 5876.96 | 5613.1992 | 6767.0108
2987 | 3167.83 | 0.044863 | 5880.31 | 5616.5014 | 6763.7086
2988 | 3169.06 | 0.044846 | 5883.66 | 5619.8035 | 6760.4065
2989 | 3170.29 | 0.044828 | 5887.01 | 5623.1057 | 6757.1043
2990 | 3171.52 | 0.044811 | 5890.37 | 5626.4175 | 6753.7925
2991 | 3172.75 | 0.044793 | 5893.72 | 5629.7198 | 6750.4902
2992 | 3173.98 | 0.044776 | 5897.08 | 5633.0316 | 6747.1784
2993 | 3175.21 | 0.044759 | 5900.43 | 5636.334 | 6743.876
2994 | 3176.45 | 0.044741 | 5903.79 | 5639.6467 | 6740.5633
2995 | 3177.68 | 0.044724 | 5907.15 | 5642.9587 | 6737.2513
2996 | 3178.91 | 0.044707 | 5910.51 | 5646.2707 | 6733.9393
2997 | 3180.14 | 0.044689 | 5913.87 | 5649.5828 | 6730.6272
2998 | 3181.38 | 0.044672 | 5917.24 | 5652.9052 | 6727.3048
2999 | 3182.61 | 0.044655 | 5920.6 | 5656.2174 | 6723.9926
3000 | 3183.84 | 0.044637 | 5923.97 | 5659.5391 | 6720.6709
3001 | 3185.07 | 0.04462 | 5927.33 | 5662.8513 | 6717.3587
3002 | 3186.31 | 0.044603 | 5930.7 | 5666.1739 | 6714.0361
3003 | 3187.54 | 0.044586 | 5934.07 | 5669.4957 | 6710.7143
3004 | 3188.77 | 0.044568 | 5937.44 | 5672.8176 | 6707.3924
3005 | 3190.01 | 0.044551 | 5940.81 | 5676.1403 | 6704.0697
3006 | 3191.24 | 0.044534 | 5944.19 | 5679.4718 | 6700.7382
3007 | 3192.48 | 0.044517 | 5947.56 | 5682.7946 | 6697.4154
3008 | 3193.71 | 0.0445 | 5950.94 | 5686.1261 | 6694.0839
3009 | 3194.95 | 0.044482 | 5954.31 | 5689.449 | 6690.761
3010 | 3196.18 | 0.044465 | 5957.69 | 5692.7806 | 6687.4294
3011 | 3197.42 | 0.044448 | 5961.07 | 5696.1131 | 6684.0969
3012 | 3198.65 | 0.044431 | 5964.45 | 5699.4448 | 6680.7652
3013 | 3199.89 | 0.044414 | 5967.83 | 5702.7774 | 6677.4326
3014 | 3201.12 | 0.044396 | 5971.22 | 5706.1188 | 6674.0912
3015 | 3202.36 | 0.044379 | 5974.6 | 5709.4514 | 6670.7586
3016 | 3203.59 | 0.044362 | 5977.99 | 5712.7928 | 6667.4172
3017 | 3204.83 | 0.044345 | 5981.38 | 5716.1351 | 6664.0749
3018 | 3206.06 | 0.044328 | 5984.76 | 5719.467 | 6660.743
3019 | 3207.3 | 0.044311 | 5988.15 | 5722.8094 | 6657.4006
3020 | 3208.54 | 0.044294 | 5991.55 | 5726.1613 | 6654.0487
3021 | 3209.77 | 0.044277 | 5994.94 | 5729.5029 | 6650.7071
3022 | 3211.01 | 0.04426 | 5998.33 | 5732.8454 | 6647.3646
3023 | 3212.25 | 0.044243 | 6001.73 | 5736.1975 | 6644.0125
3024 | 3213.48 | 0.044226 | 6005.12 | 5739.5392 | 6640.6708
3025 | 3214.72 | 0.044209 | 6008.52 | 5742.8913 | 6637.3187
3026 | 3215.96 | 0.044192 | 6011.92 | 5746.2435 | 6633.9665
3027 | 3217.2 | 0.044175 | 6015.32 | 5749.5957 | 6630.6143
3028 | 3218.44 | 0.044158 | 6018.72 | 5752.9479 | 6627.2621
3029 | 3219.67 | 0.044141 | 6022.12 | 5756.2994 | 6623.9106
3030 | 3220.91 | 0.044124 | 6025.53 | 5759.6612 | 6620.5488
3031 | 3222.15 | 0.044107 | 6028.93 | 5763.0136 | 6617.1964
3032 | 3223.39 | 0.04409 | 6032.34 | 5766.3755 | 6613.8345
3033 | 3224.63 | 0.044073 | 6035.75 | 5769.7375 | 6610.4725
3034 | 3225.87 | 0.044056 | 6039.15 | 5773.09 | 6607.12
3035 | 3227.11 | 0.044039 | 6042.57 | 5776.4616 | 6603.7484
3036 | 3228.35 | 0.044022 | 6045.98 | 5779.8237 | 6600.3863
3037 | 3229.58 | 0.044005 | 6049.39 | 5783.185 | 6597.025
3038 | 3230.82 | 0.043988 | 6052.8 | 5786.5472 | 6593.6628
3039 | 3232.06 | 0.043971 | 6056.22 | 5789.919 | 6590.291
3040 | 3233.3 | 0.043955 | 6059.64 | 5793.2908 | 6586.9192
3041 | 3234.54 | 0.043938 | 6063.05 | 5796.653 | 6583.557
3042 | 3235.78 | 0.043921 | 6066.47 | 5800.0249 | 6580.1851
3043 | 3237.03 | 0.043904 | 6069.89 | 5803.3977 | 6576.8123
3044 | 3238.27 | 0.043887 | 6073.32 | 5806.7792 | 6573.4308
3045 | 3239.51 | 0.04387 | 6076.74 | 5810.1512 | 6570.0588
3046 | 3240.75 | 0.043854 | 6080.16 | 5813.5232 | 6566.6868
3047 | 3241.99 | 0.043837 | 6083.59 | 5816.9048 | 6563.3052
3048 | 3243.23 | 0.04382 | 6087.02 | 5820.2865 | 6559.9235
3049 | 3244.47 | 0.043803 | 6090.44 | 5823.6586 | 6556.5514
3050 | 3245.71 | 0.043787 | 6093.87 | 5827.0403 | 6553.1697
3051 | 3246.96 | 0.04377 | 6097.3 | 5830.4229 | 6549.7871
3052 | 3248.2 | 0.043753 | 6100.74 | 5833.8143 | 6546.3957
3053 | 3249.44 | 0.043736 | 6104.17 | 5837.1961 | 6543.0139
3054 | 3250.68 | 0.04372 | 6107.61 | 5840.5876 | 6539.6224
3055 | 3251.93 | 0.043703 | 6111.04 | 5843.9703 | 6536.2397
3056 | 3253.17 | 0.043686 | 6114.48 | 5847.3618 | 6532.8482
3057 | 3254.41 | 0.04367 | 6117.92 | 5850.7534 | 6529.4566
3058 | 3255.66 | 0.043653 | 6121.36 | 5854.1458 | 6526.0642
3059 | 3256.9 | 0.043636 | 6124.8 | 5857.5374 | 6522.6726
3060 | 3258.14 | 0.04362 | 6128.24 | 5860.9291 | 6519.2809
3061 | 3259.39 | 0.043603 | 6131.68 | 5864.3216 | 6515.8884
3062 | 3260.63 | 0.043586 | 6135.13 | 5867.7229 | 6512.4871
3063 | 3261.87 | 0.04357 | 6138.58 | 5871.1243 | 6509.0857
3064 | 3263.12 | 0.043553 | 6142.02 | 5874.5169 | 6505.6931
3065 | 3264.36 | 0.043536 | 6145.47 | 5877.9183 | 6502.2917
3066 | 3265.61 | 0.04352 | 6148.92 | 5881.3206 | 6498.8894
3067 | 3266.85 | 0.043503 | 6152.37 | 5884.7221 | 6495.4879
3068 | 3268.1 | 0.043487 | 6155.83 | 5888.134 | 6492.076
3069 | 3269.34 | 0.04347 | 6159.28 | 5891.5355 | 6488.6745
3070 | 3270.59 | 0.043453 | 6162.74 | 5894.9475 | 6485.2625
3071 | 3271.83 | 0.043437 | 6166.19 | 5898.3492 | 6481.8608
3072 | 3273.08 | 0.04342 | 6169.65 | 5901.7612 | 6478.4488
3073 | 3274.33 | 0.043404 | 6173.11 | 5905.1733 | 6475.0367
3074 | 3275.57 | 0.043387 | 6176.57 | 5908.5846 | 6471.6254
3075 | 3276.82 | 0.043371 | 6180.03 | 5911.9968 | 6468.2132
3076 | 3278.06 | 0.043354 | 6183.5 | 5915.4177 | 6464.7923
3077 | 3279.31 | 0.043338 | 6186.96 | 5918.83 | 6461.38
3078 | 3280.56 | 0.043321 | 6190.43 | 5922.2518 | 6457.9582
3079 | 3281.8 | 0.043305 | 6193.9 | 5925.6729 | 6454.5371
3080 | 3283.05 | 0.043289 | 6197.36 | 5929.0852 | 6451.1248
3081 | 3284.3 | 0.043272 | 6200.83 | 5932.5072 | 6447.7028
3082 | 3285.55 | 0.043256 | 6204.31 | 5935.9387 | 6444.2713
3083 | 3286.79 | 0.043239 | 6207.78 | 5939.3599 | 6440.8501
3084 | 3288.04 | 0.043223 | 6211.25 | 5942.782 | 6437.428
3085 | 3289.29 | 0.043206 | 6214.73 | 5946.2136 | 6433.9964
3086 | 3290.54 | 0.04319 | 6218.2 | 5949.6358 | 6430.5742
3087 | 3291.79 | 0.043174 | 6221.68 | 5953.0675 | 6427.1425
3088 | 3293.04 | 0.043157 | 6225.16 | 5956.4993 | 6423.7107
3089 | 3294.28 | 0.043141 | 6228.64 | 5959.9303 | 6420.2797
3090 | 3295.53 | 0.043125 | 6232.12 | 5963.3621 | 6416.8479
3091 | 3296.78 | 0.043108 | 6235.6 | 5966.794 | 6413.416
3092 | 3298.03 | 0.043092 | 6239.09 | 5970.2355 | 6409.9745
3093 | 3299.28 | 0.043076 | 6242.57 | 5973.6675 | 6406.5425
3094 | 3300.53 | 0.043059 | 6246.06 | 5977.109 | 6403.101
3095 | 3301.78 | 0.043043 | 6249.55 | 5980.5506 | 6399.6594
3096 | 3303.03 | 0.043027 | 6253.04 | 5983.9923 | 6396.2177
3097 | 3304.28 | 0.04301 | 6256.53 | 5987.4339 | 6392.7761
3098 | 3305.53 | 0.042994 | 6260.02 | 5990.8757 | 6389.3343
3099 | 3306.78 | 0.042978 | 6263.51 | 5994.3174 | 6385.8926
3100 | 3308.03 | 0.042962 | 6267.01 | 5997.7688 | 6382.4412
3101 | 3309.28 | 0.042945 | 6270.51 | 6001.2201 | 6378.9899
3102 | 3310.54 | 0.042929 | 6274 | 6004.6628 | 6375.5472
3103 | 3311.79 | 0.042913 | 6277.5 | 6008.1143 | 6372.0957
3104 | 3313.04 | 0.042897 | 6281 | 6011.5658 | 6368.6442
3105 | 3314.29 | 0.042881 | 6284.5 | 6015.0173 | 6365.1927
3106 | 3315.54 | 0.042864 | 6288 | 6018.4689 | 6361.7411
3107 | 3316.79 | 0.042848 | 6291.51 | 6021.9301 | 6358.2799
3108 | 3318.05 | 0.042832 | 6295.01 | 6025.3825 | 6354.8275
3109 | 3319.3 | 0.042816 | 6298.52 | 6028.8438 | 6351.3662
3110 | 3320.55 | 0.0428 | 6302.03 | 6032.3051 | 6347.9049
3111 | 3321.8 | 0.042784 | 6305.54 | 6035.7664 | 6344.4436
3112 | 3323.06 | 0.042767 | 6309.05 | 6039.2286 | 6340.9814
3113 | 3324.31 | 0.042751 | 6312.56 | 6042.69 | 6337.52
3114 | 3325.56 | 0.042735 | 6316.07 | 6046.1514 | 6334.0586
3115 | 3326.82 | 0.042719 | 6319.59 | 6049.6233 | 6330.5867
3116 | 3328.07 | 0.042703 | 6323.1 | 6053.0848 | 6327.1252
3117 | 3329.32 | 0.042687 | 6326.62 | 6056.5559 | 6323.6541
3118 | 3330.58 | 0.042671 | 6330.14 | 6060.0279 | 6320.1821
3119 | 3331.83 | 0.042655 | 6333.66 | 6063.4991 | 6316.7109
3120 | 3333.09 | 0.042639 | 6337.18 | 6066.9711 | 6313.2389
3121 | 3334.34 | 0.042623 | 6340.7 | 6070.4424 | 6309.7676
3122 | 3335.6 | 0.042607 | 6344.23 | 6073.9241 | 6306.2859
3123 | 3336.85 | 0.042591 | 6347.75 | 6077.3954 | 6302.8146
3124 | 3338.11 | 0.042575 | 6351.28 | 6080.8772 | 6299.3328
3125 | 3339.36 | 0.042559 | 6354.8 | 6084.3486 | 6295.8614
3126 | 3340.62 | 0.042543 | 6358.33 | 6087.8304 | 6292.3796
3127 | 3341.87 | 0.042527 | 6361.86 | 6091.3115 | 6288.8985
3128 | 3343.13 | 0.042511 | 6365.4 | 6094.8029 | 6285.4071
3129 | 3344.39 | 0.042495 | 6368.93 | 6098.2849 | 6281.9251
3130 | 3345.64 | 0.042479 | 6372.46 | 6101.766 | 6278.444
3131 | 3346.9 | 0.042463 | 6376 | 6105.2576 | 6274.9524
3132 | 3348.15 | 0.042447 | 6379.54 | 6108.7485 | 6271.4615
3133 | 3349.41 | 0.042431 | 6383.07 | 6112.2305 | 6267.9795
3134 | 3350.67 | 0.042415 | 6386.61 | 6115.7222 | 6264.4878
3135 | 3351.93 | 0.042399 | 6390.15 | 6119.214 | 6260.996
3136 | 3353.18 | 0.042383 | 6393.7 | 6122.7145 | 6257.4955
3137 | 3354.44 | 0.042367 | 6397.24 | 6126.2063 | 6254.0037
3138 | 3355.7 | 0.042351 | 6400.78 | 6129.6982 | 6250.5118
3139 | 3356.96 | 0.042335 | 6404.33 | 6133.1996 | 6247.0104
3140 | 3358.21 | 0.04232 | 6407.88 | 6136.7003 | 6243.5097
3141 | 3359.47 | 0.042304 | 6411.43 | 6140.2018 | 6240.0082
3142 | 3360.73 | 0.042288 | 6414.98 | 6143.7034 | 6236.5066
3143 | 3361.99 | 0.042272 | 6418.53 | 6147.205 | 6233.005
3144 | 3363.25 | 0.042256 | 6422.08 | 6150.7066 | 6229.5034
3145 | 3364.51 | 0.04224 | 6425.64 | 6154.2179 | 6225.9921
3146 | 3365.77 | 0.042225 | 6429.19 | 6157.7196 | 6222.4904
3147 | 3367.03 | 0.042209 | 6432.75 | 6161.2309 | 6218.9791
3148 | 3368.29 | 0.042193 | 6436.31 | 6164.7423 | 6215.4677
3149 | 3369.55 | 0.042177 | 6439.87 | 6168.2537 | 6211.9563
3150 | 3370.8 | 0.042162 | 6443.43 | 6171.7643 | 6208.4457
3151 | 3372.07 | 0.042146 | 6446.99 | 6175.2766 | 6204.9334
3152 | 3373.33 | 0.04213 | 6450.55 | 6178.7881 | 6201.4219
3153 | 3374.59 | 0.042114 | 6454.12 | 6182.3092 | 6197.9008
3154 | 3375.85 | 0.042099 | 6457.68 | 6185.8208 | 6194.3892
3155 | 3377.11 | 0.042083 | 6461.25 | 6189.342 | 6190.868
3156 | 3378.37 | 0.042067 | 6464.82 | 6192.8632 | 6187.3468
3157 | 3379.63 | 0.042051 | 6468.39 | 6196.3845 | 6183.8255
3158 | 3380.89 | 0.042036 | 6471.96 | 6199.9058 | 6180.3042
3159 | 3382.15 | 0.04202 | 6475.53 | 6203.4271 | 6176.7829
3160 | 3383.41 | 0.042005 | 6479.11 | 6206.9581 | 6173.2519
3161 | 3384.68 | 0.041989 | 6482.68 | 6210.4803 | 6169.7297
3162 | 3385.94 | 0.041973 | 6486.26 | 6214.0113 | 6166.1987
3163 | 3387.2 | 0.041958 | 6489.84 | 6217.5424 | 6162.6676
3164 | 3388.46 | 0.041942 | 6493.42 | 6221.0735 | 6159.1365
3165 | 3389.73 | 0.041926 | 6497 | 6224.6055 | 6155.6045
3166 | 3390.99 | 0.041911 | 6500.58 | 6228.1366 | 6152.0734
3167 | 3392.25 | 0.041895 | 6504.17 | 6231.6774 | 6148.5326
3168 | 3393.51 | 0.04188 | 6507.75 | 6235.2087 | 6145.0013
3169 | 3394.78 | 0.041864 | 6511.34 | 6238.7503 | 6141.4597
3170 | 3396.04 | 0.041848 | 6514.93 | 6242.2912 | 6137.9188
3171 | 3397.31 | 0.041833 | 6518.51 | 6245.8234 | 6134.3866
3172 | 3398.57 | 0.041817 | 6522.1 | 6249.3644 | 6130.8456
3173 | 3399.83 | 0.041802 | 6525.7 | 6252.915 | 6127.295
3174 | 3401.1 | 0.041786 | 6529.29 | 6256.4568 | 6123.7532
3175 | 3402.36 | 0.041771 | 6532.88 | 6259.9979 | 6120.2121
3176 | 3403.63 | 0.041755 | 6536.48 | 6263.5494 | 6116.6606
3177 | 3404.89 | 0.04174 | 6540.08 | 6267.1001 | 6113.1099
3178 | 3406.16 | 0.041724 | 6543.68 | 6270.6517 | 6109.5583
3179 | 3407.42 | 0.041709 | 6547.27 | 6274.1929 | 6106.0171
3180 | 3408.69 | 0.041693 | 6550.88 | 6277.7542 | 6102.4558
3181 | 3409.95 | 0.041678 | 6554.48 | 6281.305 | 6098.905
3182 | 3411.22 | 0.041662 | 6558.08 | 6284.8568 | 6095.3532
3183 | 3412.49 | 0.041647 | 6561.69 | 6288.4181 | 6091.7919
3184 | 3413.75 | 0.041631 | 6565.29 | 6291.9691 | 6088.2409
3185 | 3415.02 | 0.041616 | 6568.9 | 6295.5305 | 6084.6795
3186 | 3416.28 | 0.0416 | 6572.51 | 6299.0912 | 6081.1188
3187 | 3417.55 | 0.041585 | 6576.12 | 6302.6526 | 6077.5574
3188 | 3418.82 | 0.041569 | 6579.73 | 6306.2142 | 6073.9958
3189 | 3420.09 | 0.041554 | 6583.35 | 6309.7853 | 6070.4247
3190 | 3421.35 | 0.041539 | 6586.96 | 6313.3461 | 6066.8639
3191 | 3422.62 | 0.041523 | 6590.58 | 6316.9173 | 6063.2927
3192 | 3423.89 | 0.041508 | 6594.19 | 6320.479 | 6059.731
3193 | 3425.16 | 0.041493 | 6597.81 | 6324.0503 | 6056.1597
3194 | 3426.42 | 0.041477 | 6601.43 | 6327.6208 | 6052.5892
3195 | 3427.69 | 0.041462 | 6605.05 | 6331.1921 | 6049.0179
3196 | 3428.96 | 0.041447 | 6608.68 | 6334.7731 | 6045.4369
3197 | 3430.23 | 0.041431 | 6612.3 | 6338.3445 | 6041.8655
3198 | 3431.5 | 0.041416 | 6615.93 | 6341.9256 | 6038.2844
3199 | 3432.77 | 0.041401 | 6619.55 | 6345.4971 | 6034.7129
3200 | 3434.04 | 0.041385 | 6623.18 | 6349.0782 | 6031.1318
3201 | 3435.3 | 0.04137 | 6626.81 | 6352.6586 | 6027.5514
3202 | 3436.57 | 0.041355 | 6630.44 | 6356.2398 | 6023.9702
3203 | 3437.84 | 0.041339 | 6634.07 | 6359.821 | 6020.389
3204 | 3439.11 | 0.041324 | 6637.71 | 6363.4119 | 6016.7981
3205 | 3440.38 | 0.041309 | 6641.34 | 6366.9932 | 6013.2168
3206 | 3441.65 | 0.041294 | 6644.98 | 6370.5841 | 6009.6259
3207 | 3442.92 | 0.041278 | 6648.62 | 6374.1751 | 6006.0349
3208 | 3444.2 | 0.041263 | 6652.26 | 6377.7669 | 6002.4431
3209 | 3445.47 | 0.041248 | 6655.9 | 6381.3579 | 5998.8521
3210 | 3446.74 | 0.041233 | 6659.54 | 6384.949 | 5995.261
3211 | 3448.01 | 0.041218 | 6663.18 | 6388.5401 | 5991.6699
3212 | 3449.28 | 0.041202 | 6666.83 | 6392.1408 | 5988.0692
3213 | 3450.55 | 0.041187 | 6670.47 | 6395.732 | 5984.478
3214 | 3451.82 | 0.041172 | 6674.12 | 6399.3328 | 5980.8772
3215 | 3453.1 | 0.041157 | 6677.77 | 6402.9344 | 5977.2756
3216 | 3454.37 | 0.041142 | 6681.42 | 6406.5353 | 5973.6747
3217 | 3455.64 | 0.041127 | 6685.07 | 6410.1362 | 5970.0738
3218 | 3456.91 | 0.041111 | 6688.72 | 6413.7372 | 5966.4728
3219 | 3458.18 | 0.041096 | 6692.38 | 6417.3477 | 5962.8623
3220 | 3459.46 | 0.041081 | 6696.03 | 6420.9496 | 5959.2604
3221 | 3460.73 | 0.041066 | 6699.69 | 6424.5602 | 5955.6498
3222 | 3462 | 0.041051 | 6703.35 | 6428.1709 | 5952.0391
3223 | 3463.28 | 0.041036 | 6707 | 6431.7728 | 5948.4372
3224 | 3464.55 | 0.041021 | 6710.67 | 6435.3931 | 5944.8169
3225 | 3465.82 | 0.041006 | 6714.33 | 6439.0039 | 5941.2061
3226 | 3467.1 | 0.040991 | 6717.99 | 6442.6156 | 5937.5944
3227 | 3468.37 | 0.040976 | 6721.66 | 6446.236 | 5933.974
3228 | 3469.65 | 0.04096 | 6725.32 | 6449.8477 | 5930.3623
3229 | 3470.92 | 0.040945 | 6728.99 | 6453.4682 | 5926.7418
3230 | 3472.2 | 0.04093 | 6732.66 | 6457.0896 | 5923.1204
3231 | 3473.47 | 0.040915 | 6736.33 | 6460.7102 | 5919.4998
3232 | 3474.75 | 0.0409 | 6740 | 6464.3316 | 5915.8784
3233 | 3476.02 | 0.040885 | 6743.68 | 6467.9619 | 5912.2481
3234 | 3477.3 | 0.04087 | 6747.35 | 6471.5834 | 5908.6266
3235 | 3478.57 | 0.040855 | 6751.03 | 6475.2137 | 5904.9963
3236 | 3479.85 | 0.04084 | 6754.7 | 6478.8353 | 5901.3747
3237 | 3481.13 | 0.040825 | 6758.38 | 6482.4665 | 5897.7435
3238 | 3482.4 | 0.040811 | 6762.06 | 6486.0969 | 5894.1131
3239 | 3483.68 | 0.040796 | 6765.74 | 6489.7282 | 5890.4818
3240 | 3484.95 | 0.040781 | 6769.43 | 6493.3683 | 5886.8417
3241 | 3486.23 | 0.040766 | 6773.11 | 6496.9996 | 5883.2104
3242 | 3487.51 | 0.040751 | 6776.8 | 6500.6406 | 5879.5694
3243 | 3488.79 | 0.040736 | 6780.48 | 6504.272 | 5875.938
3244 | 3490.06 | 0.040721 | 6784.17 | 6507.9122 | 5872.2978
3245 | 3491.34 | 0.040706 | 6787.86 | 6511.5533 | 5868.6567
3246 | 3492.62 | 0.040691 | 6791.55 | 6515.1944 | 5865.0156
3247 | 3493.9 | 0.040676 | 6795.24 | 6518.8356 | 5861.3744
3248 | 3495.17 | 0.040661 | 6798.94 | 6522.4856 | 5857.7244
3249 | 3496.45 | 0.040647 | 6802.63 | 6526.1268 | 5854.0832
3250 | 3497.73 | 0.040632 | 6806.33 | 6529.7776 | 5850.4324
3251 | 3499.01 | 0.040617 | 6810.03 | 6533.4285 | 5846.7815
3252 | 3500.29 | 0.040602 | 6813.73 | 6537.0795 | 5843.1305
3253 | 3501.57 | 0.040587 | 6817.43 | 6540.7304 | 5839.4796
3254 | 3502.85 | 0.040572 | 6821.13 | 6544.3814 | 5835.8286
3255 | 3504.13 | 0.040557 | 6824.83 | 6548.0324 | 5832.1776
3256 | 3505.41 | 0.040543 | 6828.54 | 6551.6931 | 5828.5169
3257 | 3506.69 | 0.040528 | 6832.24 | 6555.3442 | 5824.8658
3258 | 3507.97 | 0.040513 | 6835.95 | 6559.0049 | 5821.2051
3259 | 3509.25 | 0.040498 | 6839.66 | 6562.6657 | 5817.5443
3260 | 3510.53 | 0.040483 | 6843.37 | 6566.3265 | 5813.8835
3261 | 3511.81 | 0.040469 | 6847.08 | 6569.9873 | 5810.2227
3262 | 3513.09 | 0.040454 | 6850.8 | 6573.6578 | 5806.5522
3263 | 3514.37 | 0.040439 | 6854.51 | 6577.3187 | 5802.8913
3264 | 3515.65 | 0.040425 | 6858.23 | 6580.9893 | 5799.2207
3265 | 3516.93 | 0.04041 | 6861.94 | 6584.6502 | 5795.5598
3266 | 3518.21 | 0.040395 | 6865.66 | 6588.3209 | 5791.8891
3267 | 3519.49 | 0.04038 | 6869.38 | 6591.9915 | 5788.2185
3268 | 3520.78 | 0.040366 | 6873.1 | 6595.663 | 5784.547
3269 | 3522.06 | 0.040351 | 6876.83 | 6599.3433 | 5780.8667
3270 | 3523.34 | 0.040336 | 6880.55 | 6603.0141 | 5777.1959
3271 | 3524.62 | 0.040322 | 6884.28 | 6606.6944 | 5773.5156
3272 | 3525.91 | 0.040307 | 6888 | 6610.3661 | 5769.8439
3273 | 3527.19 | 0.040292 | 6891.73 | 6614.0465 | 5766.1635
3274 | 3528.47 | 0.040278 | 6895.46 | 6617.727 | 5762.483
3275 | 3529.76 | 0.040263 | 6899.19 | 6621.4083 | 5758.8017
3276 | 3531.04 | 0.040248 | 6902.93 | 6625.0985 | 5755.1115
3277 | 3532.32 | 0.040234 | 6906.66 | 6628.7791 | 5751.4309
3278 | 3533.61 | 0.040219 | 6910.4 | 6632.4701 | 5747.7399
3279 | 3534.89 | 0.040205 | 6914.13 | 6636.1508 | 5744.0592
3280 | 3536.17 | 0.04019 | 6917.87 | 6639.8411 | 5740.3689
3281 | 3537.46 | 0.040175 | 6921.61 | 6643.5323 | 5736.6777
3282 | 3538.74 | 0.040161 | 6925.35 | 6647.2226 | 5732.9874
3283 | 3540.03 | 0.040146 | 6929.09 | 6650.9138 | 5729.2962
3284 | 3541.31 | 0.040132 | 6932.84 | 6654.6139 | 5725.5961
3285 | 3542.6 | 0.040117 | 6936.58 | 6658.3052 | 5721.9048
3286 | 3543.88 | 0.040103 | 6940.33 | 6662.0053 | 5718.2047
3287 | 3545.17 | 0.040088 | 6944.08 | 6665.7062 | 5714.5038
3288 | 3546.45 | 0.040073 | 6947.83 | 6669.4064 | 5710.8036
3289 | 3547.74 | 0.040059 | 6951.58 | 6673.1075 | 5707.1025
3290 | 3549.03 | 0.040044 | 6955.33 | 6676.8085 | 5703.4015
3291 | 3550.31 | 0.04003 | 6959.08 | 6680.5088 | 5699.7012
3292 | 3551.6 | 0.040015 | 6962.84 | 6684.2195 | 5695.9905
3293 | 3552.89 | 0.040001 | 6966.59 | 6687.9207 | 5692.2893
3294 | 3554.17 | 0.039986 | 6970.35 | 6691.6307 | 5688.5793
3295 | 3555.46 | 0.039972 | 6974.11 | 6695.3415 | 5684.8685
3296 | 3556.75 | 0.039957 | 6977.87 | 6699.0524 | 5681.1576
3297 | 3558.03 | 0.039943 | 6981.63 | 6702.7625 | 5677.4475
3298 | 3559.32 | 0.039929 | 6985.4 | 6706.4831 | 5673.7269
3299 | 3560.61 | 0.039914 | 6989.16 | 6710.194 | 5670.016
3300 | 3561.9 | 0.0399 | 6992.93 | 6713.9146 | 5666.2954
3301 | 3563.19 | 0.039885 | 6996.69 | 6717.6257 | 5662.5843
3302 | 3564.47 | 0.039871 | 7000.46 | 6721.3456 | 5658.8644
3303 | 3565.76 | 0.039856 | 7004.23 | 6725.0663 | 5655.1437
3304 | 3567.05 | 0.039842 | 7008 | 6728.7871 | 5651.4229
3305 | 3568.34 | 0.039828 | 7011.78 | 6732.5175 | 5647.6925
3306 | 3569.63 | 0.039813 | 7015.55 | 6736.2383 | 5643.9717
3307 | 3570.92 | 0.039799 | 7019.33 | 6739.9687 | 5640.2413
3308 | 3572.21 | 0.039784 | 7023.11 | 6743.6992 | 5636.5108
3309 | 3573.5 | 0.03977 | 7026.88 | 6747.4202 | 5632.7898
3310 | 3574.79 | 0.039756 | 7030.66 | 6751.1507 | 5629.0593
3311 | 3576.08 | 0.039741 | 7034.45 | 6754.8909 | 5625.3191
3312 | 3577.37 | 0.039727 | 7038.23 | 6758.6216 | 5621.5884
3313 | 3578.66 | 0.039713 | 7042.01 | 6762.3523 | 5617.8577
3314 | 3579.95 | 0.039698 | 7045.8 | 6766.0926 | 5614.1174
3315 | 3581.24 | 0.039684 | 7049.59 | 6769.8329 | 5610.3771
3316 | 3582.53 | 0.03967 | 7053.37 | 6773.5637 | 5606.6463
3317 | 3583.82 | 0.039656 | 7057.16 | 6777.3041 | 5602.9059
3318 | 3585.12 | 0.039641 | 7060.96 | 6781.055 | 5599.155
3319 | 3586.41 | 0.039627 | 7064.75 | 6784.7955 | 5595.4145
3320 | 3587.7 | 0.039613 | 7068.54 | 6788.536 | 5591.674
3321 | 3588.99 | 0.039598 | 7072.34 | 6792.2862 | 5587.9238
3322 | 3590.28 | 0.039584 | 7076.14 | 6796.0364 | 5584.1736
3323 | 3591.58 | 0.03957 | 7079.93 | 6799.7778 | 5580.4322
3324 | 3592.87 | 0.039556 | 7083.73 | 6803.5281 | 5576.6819
3325 | 3594.16 | 0.039542 | 7087.54 | 6807.288 | 5572.922
3326 | 3595.45 | 0.039527 | 7091.34 | 6811.0383 | 5569.1717
3327 | 3596.75 | 0.039513 | 7095.14 | 6814.7895 | 5565.4205
3328 | 3598.04 | 0.039499 | 7098.95 | 6818.5495 | 5561.6605
3329 | 3599.33 | 0.039485 | 7102.76 | 6822.3096 | 5557.9004
3330 | 3600.63 | 0.03947 | 7106.56 | 6826.0608 | 5554.1492
3331 | 3601.92 | 0.039456 | 7110.37 | 6829.821 | 5550.389
3332 | 3603.22 | 0.039442 | 7114.18 | 6833.5819 | 5546.6281
3333 | 3604.51 | 0.039428 | 7118 | 6837.3517 | 5542.8583
3334 | 3605.8 | 0.039414 | 7121.81 | 6841.112 | 5539.098
3335 | 3607.1 | 0.0394 | 7125.63 | 6844.8826 | 5535.3274
3336 | 3608.39 | 0.039386 | 7129.44 | 6848.6429 | 5531.5671
3337 | 3609.69 | 0.039371 | 7133.26 | 6852.4136 | 5527.7964
3338 | 3610.98 | 0.039357 | 7137.08 | 6856.1836 | 5524.0264
3339 | 3612.28 | 0.039343 | 7140.9 | 6859.9544 | 5520.2556
3340 | 3613.58 | 0.039329 | 7144.73 | 6863.7349 | 5516.4751
3341 | 3614.87 | 0.039315 | 7148.55 | 6867.505 | 5512.705
3342 | 3616.17 | 0.039301 | 7152.37 | 6871.2759 | 5508.9341
3343 | 3617.46 | 0.039287 | 7156.2 | 6875.0556 | 5505.1544
3344 | 3618.76 | 0.039273 | 7160.03 | 6878.8362 | 5501.3738
3345 | 3620.06 | 0.039259 | 7163.86 | 6882.6168 | 5497.5932
3346 | 3621.35 | 0.039245 | 7167.69 | 6886.3967 | 5493.8133
3347 | 3622.65 | 0.039231 | 7171.52 | 6890.1774 | 5490.0326
3348 | 3623.95 | 0.039216 | 7175.36 | 6893.9677 | 5486.2423
3349 | 3625.25 | 0.039202 | 7179.19 | 6897.7485 | 5482.4615
3350 | 3626.54 | 0.039188 | 7183.03 | 6901.5381 | 5478.6719
3351 | 3627.84 | 0.039174 | 7186.87 | 6905.3286 | 5474.8814
3352 | 3629.14 | 0.03916 | 7190.71 | 6909.119 | 5471.091
3353 | 3630.44 | 0.039146 | 7194.55 | 6912.9096 | 5467.3004
3354 | 3631.74 | 0.039132 | 7198.39 | 6916.7001 | 5463.5099
3355 | 3633.03 | 0.039118 | 7202.23 | 6920.4899 | 5459.7201
3356 | 3634.33 | 0.039104 | 7206.08 | 6924.2901 | 5455.9199
3357 | 3635.63 | 0.03909 | 7209.93 | 6928.0904 | 5452.1196
3358 | 3636.93 | 0.039077 | 7213.78 | 6931.8907 | 5448.3193
3359 | 3638.23 | 0.039063 | 7217.62 | 6935.6814 | 5444.5286
3360 | 3639.53 | 0.039049 | 7221.48 | 6939.4914 | 5440.7186
3361 | 3640.83 | 0.039035 | 7225.33 | 6943.2918 | 5436.9182
3362 | 3642.13 | 0.039021 | 7229.18 | 6947.0922 | 5433.1178
3363 | 3643.43 | 0.039007 | 7233.04 | 6950.9023 | 5429.3077
3364 | 3644.73 | 0.038993 | 7236.89 | 6954.7028 | 5425.5072
3365 | 3646.03 | 0.038979 | 7240.75 | 6958.513 | 5421.697
3366 | 3647.33 | 0.038965 | 7244.61 | 6962.3232 | 5417.8868
3367 | 3648.63 | 0.038951 | 7248.47 | 6966.1334 | 5414.0766
3368 | 3649.93 | 0.038937 | 7252.34 | 6969.9533 | 5410.2567
3369 | 3651.24 | 0.038923 | 7256.2 | 6973.7644 | 5406.4456
3370 | 3652.54 | 0.03891 | 7260.07 | 6977.5843 | 5402.6257
3371 | 3653.84 | 0.038896 | 7263.93 | 6981.3947 | 5398.8153
3372 | 3655.14 | 0.038882 | 7267.8 | 6985.2147 | 5394.9953
3373 | 3656.44 | 0.038868 | 7271.67 | 6989.0347 | 5391.1753
3374 | 3657.74 | 0.038854 | 7275.54 | 6992.8548 | 5387.3552
3375 | 3659.05 | 0.03884 | 7279.41 | 6996.6757 | 5383.5343
3376 | 3660.35 | 0.038826 | 7283.29 | 7000.5055 | 5379.7045
3377 | 3661.65 | 0.038813 | 7287.16 | 7004.3257 | 5375.8843
3378 | 3662.96 | 0.038799 | 7291.04 | 7008.1563 | 5372.0537
3379 | 3664.26 | 0.038785 | 7294.92 | 7011.9862 | 5368.2238
3380 | 3665.56 | 0.038771 | 7298.8 | 7015.8161 | 5364.3939
3381 | 3666.87 | 0.038757 | 7302.68 | 7019.6468 | 5360.5632
3382 | 3668.17 | 0.038744 | 7306.56 | 7023.4768 | 5356.7332
3383 | 3669.47 | 0.03873 | 7310.45 | 7027.3164 | 5352.8936
3384 | 3670.78 | 0.038716 | 7314.33 | 7031.1472 | 5349.0628
3385 | 3672.08 | 0.038702 | 7318.22 | 7034.9869 | 5345.2231
3386 | 3673.39 | 0.038689 | 7322.11 | 7038.8274 | 5341.3826
3387 | 3674.69 | 0.038675 | 7326 | 7042.6672 | 5337.5428
3388 | 3676 | 0.038661 | 7329.89 | 7046.5078 | 5333.7022
3389 | 3677.3 | 0.038648 | 7333.78 | 7050.3476 | 5329.8624
3390 | 3678.61 | 0.038634 | 7337.68 | 7054.1979 | 5326.0121
3391 | 3679.91 | 0.03862 | 7341.57 | 7058.0378 | 5322.1722
3392 | 3681.22 | 0.038606 | 7345.47 | 7061.8881 | 5318.3219
3393 | 3682.53 | 0.038593 | 7349.37 | 7065.7385 | 5314.4715
3394 | 3683.83 | 0.038579 | 7353.27 | 7069.5881 | 5310.6219
3395 | 3685.14 | 0.038565 | 7357.17 | 7073.4386 | 5306.7714
3396 | 3686.44 | 0.038552 | 7361.07 | 7077.2883 | 5302.9217
3397 | 3687.75 | 0.038538 | 7364.98 | 7081.1484 | 5299.0616
3398 | 3689.06 | 0.038524 | 7368.88 | 7084.9989 | 5295.2111
3399 | 3690.37 | 0.038511 | 7372.79 | 7088.8591 | 5291.3509
3400 | 3691.67 | 0.038497 | 7376.7 | 7092.7186 | 5287.4914
3401 | 3692.98 | 0.038483 | 7380.61 | 7096.5789 | 5283.6311
3402 | 3694.29 | 0.03847 | 7384.52 | 7100.4392 | 5279.7708
3403 | 3695.6 | 0.038456 | 7388.43 | 7104.2995 | 5275.9105
3404 | 3696.9 | 0.038443 | 7392.35 | 7108.1687 | 5272.0413
3405 | 3698.21 | 0.038429 | 7396.26 | 7112.0291 | 5268.1809
3406 | 3699.52 | 0.038415 | 7400.18 | 7115.8992 | 5264.3108
3407 | 3700.83 | 0.038402 | 7404.1 | 7119.7693 | 5260.4407
3408 | 3702.14 | 0.038388 | 7408.02 | 7123.6394 | 5256.5706
3409 | 3703.45 | 0.038375 | 7411.94 | 7127.5096 | 5252.7004
3410 | 3704.76 | 0.038361 | 7415.86 | 7131.3798 | 5248.8302
3411 | 3706.07 | 0.038347 | 7419.79 | 7135.2596 | 5244.9504
3412 | 3707.38 | 0.038334 | 7423.71 | 7139.1299 | 5241.0801
3413 | 3708.69 | 0.03832 | 7427.64 | 7143.0098 | 5237.2002
3414 | 3710 | 0.038307 | 7431.57 | 7146.8898 | 5233.3202
3415 | 3711.31 | 0.038293 | 7435.5 | 7150.7698 | 5229.4402
3416 | 3712.62 | 0.03828 | 7439.43 | 7154.6498 | 5225.5602
3417 | 3713.93 | 0.038266 | 7443.37 | 7158.5395 | 5221.6705
3418 | 3715.24 | 0.038253 | 7447.3 | 7162.4196 | 5217.7904
3419 | 3716.55 | 0.038239 | 7451.24 | 7166.3093 | 5213.9007
3420 | 3717.86 | 0.038226 | 7455.18 | 7170.1991 | 5210.0109
3421 | 3719.17 | 0.038212 | 7459.12 | 7174.0889 | 5206.1211
3422 | 3720.48 | 0.038199 | 7463.06 | 7177.9788 | 5202.2312
3423 | 3721.8 | 0.038185 | 7467 | 7181.8694 | 5198.3406
3424 | 3723.11 | 0.038172 | 7470.94 | 7185.7594 | 5194.4506
3425 | 3724.42 | 0.038159 | 7474.89 | 7189.659 | 5190.551
3426 | 3725.73 | 0.038145 | 7478.83 | 7193.5489 | 5186.6611
3427 | 3727.05 | 0.038132 | 7482.78 | 7197.4494 | 5182.7606
3428 | 3728.36 | 0.038118 | 7486.73 | 7201.3491 | 5178.8609
3429 | 3729.67 | 0.038105 | 7490.68 | 7205.2488 | 5174.9612
3430 | 3730.99 | 0.038091 | 7494.63 | 7209.1493 | 5171.0607
3431 | 3732.3 | 0.038078 | 7498.59 | 7213.0587 | 5167.1513
3432 | 3733.61 | 0.038065 | 7502.54 | 7216.9585 | 5163.2515
3433 | 3734.93 | 0.038051 | 7506.5 | 7220.8688 | 5159.3412
3434 | 3736.24 | 0.038038 | 7510.46 | 7224.7783 | 5155.4317
3435 | 3737.55 | 0.038025 | 7514.42 | 7228.6879 | 5151.5221
3436 | 3738.87 | 0.038011 | 7518.38 | 7232.5982 | 5147.6118
3437 | 3740.18 | 0.037998 | 7522.34 | 7236.5078 | 5143.7022
3438 | 3741.5 | 0.037984 | 7526.31 | 7240.4279 | 5139.7821
3439 | 3742.81 | 0.037971 | 7530.27 | 7244.3376 | 5135.8724
3440 | 3744.13 | 0.037958 | 7534.24 | 7248.2577 | 5131.9523
3441 | 3745.44 | 0.037944 | 7538.21 | 7252.1771 | 5128.0329
3442 | 3746.76 | 0.037931 | 7542.18 | 7256.0973 | 5124.1127
3443 | 3748.08 | 0.037918 | 7546.15 | 7260.0175 | 5120.1925
3444 | 3749.39 | 0.037904 | 7550.12 | 7263.937 | 5116.273
3445 | 3750.71 | 0.037891 | 7554.1 | 7267.8669 | 5112.3431
3446 | 3752.02 | 0.037878 | 7558.07 | 7271.7864 | 5108.4236
3447 | 3753.34 | 0.037865 | 7562.05 | 7275.7164 | 5104.4936
3448 | 3754.66 | 0.037851 | 7566.03 | 7279.6464 | 5100.5636
3449 | 3755.98 | 0.037838 | 7570.01 | 7283.5765 | 5096.6335
3450 | 3757.29 | 0.037825 | 7573.99 | 7287.5058 | 5092.7042
3451 | 3758.61 | 0.037811 | 7577.97 | 7291.4359 | 5088.7741
3452 | 3759.93 | 0.037798 | 7581.96 | 7295.3757 | 5084.8343
3453 | 3761.25 | 0.037785 | 7585.94 | 7299.3059 | 5080.9041
3454 | 3762.56 | 0.037772 | 7589.93 | 7303.245 | 5076.965
3455 | 3763.88 | 0.037759 | 7593.92 | 7307.1849 | 5073.0251
3456 | 3765.2 | 0.037745 | 7597.91 | 7311.1248 | 5069.0852
3457 | 3766.52 | 0.037732 | 7601.9 | 7315.0648 | 5065.1452
3458 | 3767.84 | 0.037719 | 7605.9 | 7319.0144 | 5061.1956
3459 | 3769.16 | 0.037706 | 7609.89 | 7322.9544 | 5057.2556
3460 | 3770.48 | 0.037692 | 7613.89 | 7326.9041 | 5053.3059
3461 | 3771.8 | 0.037679 | 7617.89 | 7330.8538 | 5049.3562
3462 | 3773.12 | 0.037666 | 7621.88 | 7334.7939 | 5045.4161
3463 | 3774.43 | 0.037653 | 7625.89 | 7338.7526 | 5041.4574
3464 | 3775.75 | 0.03764 | 7629.89 | 7342.7024 | 5037.5076
3465 | 3777.08 | 0.037627 | 7633.89 | 7346.653 | 5033.557
3466 | 3778.4 | 0.037613 | 7637.9 | 7350.6125 | 5029.5975
3467 | 3779.72 | 0.0376 | 7641.9 | 7354.5625 | 5025.6475
3468 | 3781.04 | 0.037587 | 7645.91 | 7358.5221 | 5021.6879
3469 | 3782.36 | 0.037574 | 7649.92 | 7362.4817 | 5017.7283
3470 | 3783.68 | 0.037561 | 7653.93 | 7366.4413 | 5013.7687
3471 | 3785 | 0.037548 | 7657.95 | 7370.4107 | 5009.7993
3472 | 3786.32 | 0.037535 | 7661.96 | 7374.3704 | 5005.8396
3473 | 3787.64 | 0.037522 | 7665.98 | 7378.3398 | 5001.8702
3474 | 3788.97 | 0.037508 | 7669.99 | 7382.3003 | 4997.9097
3475 | 3790.29 | 0.037495 | 7674.01 | 7386.2698 | 4993.9402
3476 | 3791.61 | 0.037482 | 7678.03 | 7390.2393 | 4989.9707
3477 | 3792.93 | 0.037469 | 7682.05 | 7394.2088 | 4986.0012
3478 | 3794.26 | 0.037456 | 7686.08 | 7398.1888 | 4982.0212
3479 | 3795.58 | 0.037443 | 7690.1 | 7402.1584 | 4978.0516
3480 | 3796.9 | 0.03743 | 7694.13 | 7406.1376 | 4974.0724
3481 | 3798.23 | 0.037417 | 7698.16 | 7410.1177 | 4970.0923
3482 | 3799.55 | 0.037404 | 7702.19 | 7414.097 | 4966.113
3483 | 3800.87 | 0.037391 | 7706.22 | 7418.0764 | 4962.1336
3484 | 3802.2 | 0.037378 | 7710.25 | 7422.0565 | 4958.1535
3485 | 3803.52 | 0.037365 | 7714.28 | 7426.036 | 4954.174
3486 | 3804.85 | 0.037352 | 7718.32 | 7430.0258 | 4950.1842
3487 | 3806.17 | 0.037339 | 7722.35 | 7434.0053 | 4946.2047
3488 | 3807.5 | 0.037326 | 7726.39 | 7437.9952 | 4942.2148
3489 | 3808.82 | 0.037313 | 7730.43 | 7441.9844 | 4938.2256
3490 | 3810.15 | 0.0373 | 7734.47 | 7445.9744 | 4934.2356
3491 | 3811.47 | 0.037287 | 7738.51 | 7449.9637 | 4930.2463
3492 | 3812.8 | 0.037274 | 7742.56 | 7453.9634 | 4926.2466
3493 | 3814.12 | 0.037261 | 7746.6 | 7457.9528 | 4922.2572
3494 | 3815.45 | 0.037248 | 7750.65 | 7461.9525 | 4918.2575
3495 | 3816.77 | 0.037235 | 7754.7 | 7465.9516 | 4914.2584
3496 | 3818.1 | 0.037222 | 7758.75 | 7469.9514 | 4910.2586
3497 | 3819.43 | 0.037209 | 7762.8 | 7473.9513 | 4906.2587
3498 | 3820.75 | 0.037196 | 7766.85 | 7477.9504 | 4902.2596
3499 | 3822.08 | 0.037184 | 7770.91 | 7481.96 | 4898.25
3500 | 3823.41 | 0.037171 | 7774.96 | 7485.9599 | 4894.2501
3501 | 3824.74 | 0.037158 | 7779.02 | 7489.9696 | 4890.2404
3502 | 3826.06 | 0.037145 | 7783.08 | 7493.9785 | 4886.2315
3503 | 3827.39 | 0.037132 | 7787.14 | 7497.9882 | 4882.2218
3504 | 3828.72 | 0.037119 | 7791.2 | 7501.9979 | 4878.2121
3505 | 3830.05 | 0.037106 | 7795.27 | 7506.0173 | 4874.1927
3506 | 3831.38 | 0.037093 | 7799.33 | 7510.0272 | 4870.1828
3507 | 3832.71 | 0.03708 | 7803.4 | 7514.0466 | 4866.1634
3508 | 3834.03 | 0.037068 | 7807.47 | 7518.0654 | 4862.1446
3509 | 3835.36 | 0.037055 | 7811.54 | 7522.0849 | 4858.1251
3510 | 3836.69 | 0.037042 | 7815.61 | 7526.1045 | 4854.1055
3511 | 3838.02 | 0.037029 | 7819.68 | 7530.1241 | 4850.0859
3512 | 3839.35 | 0.037016 | 7823.75 | 7534.1438 | 4846.0662
3513 | 3840.68 | 0.037003 | 7827.83 | 7538.1731 | 4842.0369
3514 | 3842.01 | 0.036991 | 7831.91 | 7542.2024 | 4838.0076
3515 | 3843.34 | 0.036978 | 7835.98 | 7546.2222 | 4833.9878
3516 | 3844.67 | 0.036965 | 7840.06 | 7550.2516 | 4829.9584
3517 | 3846 | 0.036952 | 7844.15 | 7554.2907 | 4825.9193
3518 | 3847.33 | 0.03694 | 7848.23 | 7558.3202 | 4821.8898
3519 | 3848.66 | 0.036927 | 7852.31 | 7562.3497 | 4817.8603
3520 | 3850 | 0.036914 | 7856.4 | 7566.3896 | 4813.8204
3521 | 3851.33 | 0.036901 | 7860.49 | 7570.4289 | 4809.7811
3522 | 3852.66 | 0.036888 | 7864.58 | 7574.4681 | 4805.7419
3523 | 3853.99 | 0.036876 | 7868.67 | 7578.5074 | 4801.7026
3524 | 3855.32 | 0.036863 | 7872.76 | 7582.5468 | 4797.6632
3525 | 3856.66 | 0.03685 | 7876.85 | 7586.5869 | 4793.6231
3526 | 3857.99 | 0.036837 | 7880.95 | 7590.6359 | 4789.5741
3527 | 3859.32 | 0.036825 | 7885.04 | 7594.6753 | 4785.5347
3528 | 3860.65 | 0.036812 | 7889.14 | 7598.7244 | 4781.4856
3529 | 3861.99 | 0.036799 | 7893.24 | 7602.7743 | 4777.4357
3530 | 3863.32 | 0.036787 | 7897.34 | 7606.8235 | 4773.3865
3531 | 3864.65 | 0.036774 | 7901.45 | 7610.8823 | 4769.3277
3532 | 3865.99 | 0.036761 | 7905.55 | 7614.9323 | 4765.2777
3533 | 3867.32 | 0.036749 | 7909.66 | 7618.9912 | 4761.2188
3534 | 3868.66 | 0.036736 | 7913.76 | 7623.0413 | 4757.1687
3535 | 3869.99 | 0.036723 | 7917.87 | 7627.1003 | 4753.1097
3536 | 3871.32 | 0.036711 | 7921.98 | 7631.1593 | 4749.0507
3537 | 3872.66 | 0.036698 | 7926.09 | 7635.2191 | 4744.9909
3538 | 3873.99 | 0.036685 | 7930.21 | 7639.2878 | 4740.9222
3539 | 3875.33 | 0.036673 | 7934.32 | 7643.3477 | 4736.8623
3540 | 3876.66 | 0.03666 | 7938.44 | 7647.4165 | 4732.7935
3541 | 3878 | 0.036647 | 7942.56 | 7651.486 | 4728.724
3542 | 3879.34 | 0.036635 | 7946.68 | 7655.5557 | 4724.6543
3543 | 3880.67 | 0.036622 | 7950.8 | 7659.6245 | 4720.5855
3544 | 3882.01 | 0.03661 | 7954.92 | 7663.6942 | 4716.5158
3545 | 3883.34 | 0.036597 | 7959.04 | 7667.7632 | 4712.4468
3546 | 3884.68 | 0.036584 | 7963.17 | 7671.8426 | 4708.3674
3547 | 3886.02 | 0.036572 | 7967.29 | 7675.9124 | 4704.2976
3548 | 3887.35 | 0.036559 | 7971.42 | 7679.9911 | 4700.2189
3549 | 3888.69 | 0.036547 | 7975.55 | 7684.0705 | 4696.1395
3550 | 3890.03 | 0.036534 | 7979.68 | 7688.1501 | 4692.0599
3551 | 3891.37 | 0.036521 | 7983.82 | 7692.2392 | 4687.9708
3552 | 3892.7 | 0.036509 | 7987.95 | 7696.3181 | 4683.8919
3553 | 3894.04 | 0.036496 | 7992.09 | 7700.4073 | 4679.8027
3554 | 3895.38 | 0.036484 | 7996.23 | 7704.4966 | 4675.7134
3555 | 3896.72 | 0.036471 | 8000.36 | 7708.5763 | 4671.6337
3556 | 3898.06 | 0.036459 | 8004.51 | 7712.6753 | 4667.5347
3557 | 3899.4 | 0.036446 | 8008.65 | 7716.7647 | 4663.4453
3558 | 3900.73 | 0.036434 | 8012.79 | 7720.8534 | 4659.3566
3559 | 3902.07 | 0.036421 | 8016.94 | 7724.9525 | 4655.2575
3560 | 3903.41 | 0.036409 | 8021.08 | 7729.042 | 4651.168
3561 | 3904.75 | 0.036396 | 8025.23 | 7733.1412 | 4647.0688
3562 | 3906.09 | 0.036384 | 8029.38 | 7737.2404 | 4642.9696
3563 | 3907.43 | 0.036371 | 8033.53 | 7741.3397 | 4638.8703
3564 | 3908.77 | 0.036359 | 8037.69 | 7745.4486 | 4634.7614
3565 | 3910.11 | 0.036346 | 8041.84 | 7749.5479 | 4630.6621
3566 | 3911.45 | 0.036334 | 8046 | 7753.6569 | 4626.5531
3567 | 3912.79 | 0.036322 | 8050.15 | 7757.7563 | 4622.4537
3568 | 3914.14 | 0.036309 | 8054.31 | 7761.8661 | 4618.3439
3569 | 3915.48 | 0.036297 | 8058.47 | 7765.9751 | 4614.2349
3570 | 3916.82 | 0.036284 | 8062.64 | 7770.0939 | 4610.1161
3571 | 3918.16 | 0.036272 | 8066.8 | 7774.2031 | 4606.0069
3572 | 3919.5 | 0.036259 | 8070.96 | 7778.3123 | 4601.8977
3573 | 3920.84 | 0.036247 | 8075.13 | 7782.4311 | 4597.7789
3574 | 3922.19 | 0.036234 | 8079.3 | 7786.5508 | 4593.6592
3575 | 3923.53 | 0.036222 | 8083.47 | 7790.6697 | 4589.5403
3576 | 3924.87 | 0.03621 | 8087.64 | 7794.7887 | 4585.4213
3577 | 3926.21 | 0.036197 | 8091.81 | 7798.9077 | 4581.3023
3578 | 3927.56 | 0.036185 | 8095.99 | 7803.0371 | 4577.1729
3579 | 3928.9 | 0.036173 | 8100.16 | 7807.1562 | 4573.0538
3580 | 3930.24 | 0.03616 | 8104.34 | 7811.2849 | 4568.9251
3581 | 3931.59 | 0.036148 | 8108.52 | 7815.4145 | 4564.7955
3582 | 3932.93 | 0.036136 | 8112.7 | 7819.5433 | 4560.6667
3583 | 3934.28 | 0.036123 | 8116.88 | 7823.6729 | 4556.5371
3584 | 3935.62 | 0.036111 | 8121.06 | 7827.8018 | 4552.4082
3585 | 3936.96 | 0.036099 | 8125.25 | 7831.9403 | 4548.2697
3586 | 3938.31 | 0.036086 | 8129.44 | 7836.0797 | 4544.1303
3587 | 3939.65 | 0.036074 | 8133.62 | 7840.2087 | 4540.0013
3588 | 3941 | 0.036062 | 8137.81 | 7844.3481 | 4535.8619
3589 | 3942.34 | 0.036049 | 8142.01 | 7848.4964 | 4531.7136
3590 | 3943.69 | 0.036037 | 8146.2 | 7852.6359 | 4527.5741
3591 | 3945.04 | 0.036025 | 8150.39 | 7856.7754 | 4523.4346
3592 | 3946.38 | 0.036012 | 8154.59 | 7860.9239 | 4519.2861
3593 | 3947.73 | 0.036 | 8158.79 | 7865.0731 | 4515.1369
3594 | 3949.07 | 0.035988 | 8162.99 | 7869.2216 | 4510.9884
3595 | 3950.42 | 0.035976 | 8167.19 | 7873.3709 | 4506.8391
3596 | 3951.77 | 0.035963 | 8171.39 | 7877.5202 | 4502.6898
3597 | 3953.11 | 0.035951 | 8175.59 | 7881.6688 | 4498.5412
3598 | 3954.46 | 0.035939 | 8179.8 | 7885.8279 | 4494.3821
3599 | 3955.81 | 0.035927 | 8184 | 7889.9773 | 4490.2327
3600 | 3957.16 | 0.035914 | 8188.21 | 7894.1364 | 4486.0736
3601 | 3958.5 | 0.035902 | 8192.42 | 7898.2948 | 4481.9152
3602 | 3959.85 | 0.03589 | 8196.63 | 7902.454 | 4477.756
3603 | 3961.2 | 0.035878 | 8200.85 | 7906.6229 | 4473.5871
3604 | 3962.55 | 0.035865 | 8205.06 | 7910.7821 | 4469.4279
3605 | 3963.9 | 0.035853 | 8209.28 | 7914.951 | 4465.259
3606 | 3965.25 | 0.035841 | 8213.49 | 7919.1103 | 4461.0997
3607 | 3966.6 | 0.035829 | 8217.71 | 7923.2793 | 4456.9307
3608 | 3967.95 | 0.035817 | 8221.93 | 7927.4484 | 4452.7616
3609 | 3969.29 | 0.035805 | 8226.16 | 7931.6263 | 4448.5837
3610 | 3970.64 | 0.035792 | 8230.38 | 7935.7954 | 4444.4146
3611 | 3971.99 | 0.03578 | 8234.6 | 7939.9645 | 4440.2455
3612 | 3973.34 | 0.035768 | 8238.83 | 7944.1434 | 4436.0666
3613 | 3974.69 | 0.035756 | 8243.06 | 7948.3222 | 4431.8878
3614 | 3976.04 | 0.035744 | 8247.29 | 7952.5011 | 4427.7089
3615 | 3977.4 | 0.035732 | 8251.52 | 7956.6807 | 4423.5293
3616 | 3978.75 | 0.035719 | 8255.75 | 7960.8597 | 4419.3503
3617 | 3980.1 | 0.035707 | 8259.99 | 7965.0483 | 4415.1617
3618 | 3981.45 | 0.035695 | 8264.22 | 7969.2273 | 4410.9827
3619 | 3982.8 | 0.035683 | 8268.46 | 7973.416 | 4406.794
3620 | 3984.15 | 0.035671 | 8272.7 | 7977.6047 | 4402.6053
3621 | 3985.5 | 0.035659 | 8276.94 | 7981.7935 | 4398.4165
3622 | 3986.86 | 0.035647 | 8281.19 | 7985.9927 | 4394.2173
3623 | 3988.21 | 0.035635 | 8285.43 | 7990.1815 | 4390.0285
3624 | 3989.56 | 0.035623 | 8289.67 | 7994.3704 | 4385.8396
3625 | 3990.91 | 0.035611 | 8293.92 | 7998.5689 | 4381.6411
3626 | 3992.27 | 0.035598 | 8298.17 | 8002.7682 | 4377.4418
3627 | 3993.62 | 0.035586 | 8302.42 | 8006.9669 | 4373.2431
3628 | 3994.97 | 0.035574 | 8306.67 | 8011.1655 | 4369.0445
3629 | 3996.33 | 0.035562 | 8310.93 | 8015.3746 | 4364.8354
3630 | 3997.68 | 0.03555 | 8315.18 | 8019.5733 | 4360.6367
3631 | 3999.03 | 0.035538 | 8319.44 | 8023.7817 | 4356.4283
3632 | 4000.39 | 0.035526 | 8323.69 | 8027.9812 | 4352.2288
3633 | 4001.74 | 0.035514 | 8327.95 | 8032.1897 | 4348.0203
3634 | 4003.1 | 0.035502 | 8332.22 | 8036.4086 | 4343.8014
3635 | 4004.45 | 0.03549 | 8336.48 | 8040.6171 | 4339.5929
3636 | 4005.81 | 0.035478 | 8340.74 | 8044.8264 | 4335.3836
3637 | 4007.16 | 0.035466 | 8345.01 | 8049.0447 | 4331.1653
3638 | 4008.52 | 0.035454 | 8349.28 | 8053.2637 | 4326.9463
3639 | 4009.87 | 0.035442 | 8353.54 | 8057.4724 | 4322.7376
3640 | 4011.23 | 0.03543 | 8357.82 | 8061.7011 | 4318.5089
3641 | 4012.59 | 0.035418 | 8362.09 | 8065.9203 | 4314.2897
3642 | 4013.94 | 0.035406 | 8366.36 | 8070.1387 | 4310.0713
3643 | 4015.3 | 0.035394 | 8370.64 | 8074.3675 | 4305.8425
3644 | 4016.66 | 0.035382 | 8374.91 | 8078.5868 | 4301.6232
3645 | 4018.01 | 0.03537 | 8379.19 | 8082.8149 | 4297.3951
3646 | 4019.37 | 0.035358 | 8383.47 | 8087.0439 | 4293.1661
3647 | 4020.73 | 0.035346 | 8387.75 | 8091.2729 | 4288.9371
3648 | 4022.08 | 0.035335 | 8392.04 | 8095.5108 | 4284.6992
3649 | 4023.44 | 0.035323 | 8396.32 | 8099.7398 | 4280.4702
3650 | 4024.8 | 0.035311 | 8400.61 | 8103.9786 | 4276.2314
3651 | 4026.16 | 0.035299 | 8404.89 | 8108.2077 | 4272.0023
3652 | 4027.52 | 0.035287 | 8409.18 | 8112.4465 | 4267.7635
3653 | 4028.88 | 0.035275 | 8413.48 | 8116.695 | 4263.515
3654 | 4030.23 | 0.035263 | 8417.77 | 8120.9331 | 4259.2769
3655 | 4031.59 | 0.035251 | 8422.06 | 8125.172 | 4255.038
3656 | 4032.95 | 0.035239 | 8426.36 | 8129.4206 | 4250.7894
3657 | 4034.31 | 0.035227 | 8430.65 | 8133.6596 | 4246.5504
3658 | 4035.67 | 0.035216 | 8434.95 | 8137.9082 | 4242.3018
3659 | 4037.03 | 0.035204 | 8439.25 | 8142.1569 | 4238.0531
3660 | 4038.39 | 0.035192 | 8443.56 | 8146.4153 | 4233.7947
3661 | 4039.75 | 0.03518 | 8447.86 | 8150.6641 | 4229.5459
3662 | 4041.11 | 0.035168 | 8452.16 | 8154.9129 | 4225.2971
3663 | 4042.47 | 0.035156 | 8456.47 | 8159.1713 | 4221.0387
3664 | 4043.83 | 0.035145 | 8460.78 | 8163.4299 | 4216.7801
3665 | 4045.2 | 0.035133 | 8465.09 | 8167.6891 | 4212.5209
3666 | 4046.56 | 0.035121 | 8469.4 | 8171.9477 | 4208.2623
3667 | 4047.92 | 0.035109 | 8473.71 | 8176.2063 | 4204.0037
3668 | 4049.28 | 0.035097 | 8478.03 | 8180.4746 | 4199.7354
3669 | 4050.64 | 0.035085 | 8482.35 | 8184.743 | 4195.467
3670 | 4052 | 0.035074 | 8486.66 | 8189.0017 | 4191.2083
3671 | 4053.37 | 0.035062 | 8490.98 | 8193.2708 | 4186.9392
3672 | 4054.73 | 0.03505 | 8495.3 | 8197.5393 | 4182.6707
3673 | 4056.09 | 0.035038 | 8499.63 | 8201.8174 | 4178.3926
3674 | 4057.45 | 0.035027 | 8503.95 | 8206.0859 | 4174.1241
3675 | 4058.82 | 0.035015 | 8508.28 | 8210.3648 | 4169.8452
3676 | 4060.18 | 0.035003 | 8512.6 | 8214.6334 | 4165.5766
3677 | 4061.54 | 0.034991 | 8516.93 | 8218.9117 | 4161.2983
3678 | 4062.91 | 0.034979 | 8521.26 | 8223.1907 | 4157.0193
3679 | 4064.27 | 0.034968 | 8525.59 | 8227.469 | 4152.741
3680 | 4065.64 | 0.034956 | 8529.93 | 8231.7578 | 4148.4522
3681 | 4067 | 0.034944 | 8534.26 | 8236.0362 | 4144.1738
3682 | 4068.37 | 0.034933 | 8538.6 | 8240.325 | 4139.885
3683 | 4069.73 | 0.034921 | 8542.94 | 8244.6131 | 4135.5969
3684 | 4071.1 | 0.034909 | 8547.28 | 8248.902 | 4131.308
3685 | 4072.46 | 0.034897 | 8551.62 | 8253.1902 | 4127.0198
3686 | 4073.83 | 0.034886 | 8555.96 | 8257.4791 | 4122.7309
3687 | 4075.19 | 0.034874 | 8560.31 | 8261.7771 | 4118.4329
3688 | 4076.56 | 0.034862 | 8564.65 | 8266.0661 | 4114.1439
3689 | 4077.92 | 0.034851 | 8569 | 8270.3641 | 4109.8459
3690 | 4079.29 | 0.034839 | 8573.35 | 8274.6628 | 4105.5472
3691 | 4080.66 | 0.034827 | 8577.7 | 8278.9616 | 4101.2484
3692 | 4082.02 | 0.034816 | 8582.06 | 8283.2693 | 4096.9407
3693 | 4083.39 | 0.034804 | 8586.41 | 8287.5682 | 4092.6418
3694 | 4084.76 | 0.034792 | 8590.77 | 8291.8767 | 4088.3333
3695 | 4086.13 | 0.034781 | 8595.12 | 8296.1756 | 4084.0344
3696 | 4087.49 | 0.034769 | 8599.48 | 8300.4835 | 4079.7265
3697 | 4088.86 | 0.034757 | 8603.84 | 8304.7921 | 4075.4179
3698 | 4090.23 | 0.034746 | 8608.21 | 8309.1104 | 4071.0996
3699 | 4091.6 | 0.034734 | 8612.57 | 8313.4192 | 4066.7908
3700 | 4092.97 | 0.034723 | 8616.94 | 8317.7375 | 4062.4725
3701 | 4094.33 | 0.034711 | 8621.3 | 8322.0456 | 4058.1644
3702 | 4095.7 | 0.034699 | 8625.67 | 8326.3641 | 4053.8459
3703 | 4097.07 | 0.034688 | 8630.04 | 8330.6826 | 4049.5274
3704 | 4098.44 | 0.034676 | 8634.41 | 8335.0011 | 4045.2089
3705 | 4099.81 | 0.034665 | 8638.79 | 8339.3293 | 4040.8807
3706 | 4101.18 | 0.034653 | 8643.16 | 8343.6479 | 4036.5621
3707 | 4102.55 | 0.034642 | 8647.54 | 8347.9762 | 4032.2338
3708 | 4103.92 | 0.03463 | 8651.92 | 8352.3045 | 4027.9055
3709 | 4105.29 | 0.034618 | 8656.3 | 8356.6329 | 4023.5771
3710 | 4106.66 | 0.034607 | 8660.68 | 8360.9613 | 4019.2487
3711 | 4108.03 | 0.034595 | 8665.06 | 8365.2897 | 4014.9203
3712 | 4109.4 | 0.034584 | 8669.45 | 8369.6278 | 4010.5822
3713 | 4110.78 | 0.034572 | 8673.83 | 8373.957 | 4006.253
3714 | 4112.15 | 0.034561 | 8678.22 | 8378.2952 | 4001.9148
3715 | 4113.52 | 0.034549 | 8682.61 | 8382.6334 | 3997.5766
3716 | 4114.89 | 0.034538 | 8687 | 8386.9717 | 3993.2383
3717 | 4116.26 | 0.034526 | 8691.4 | 8391.3196 | 3988.8904
3718 | 4117.63 | 0.034515 | 8695.79 | 8395.658 | 3984.552
3719 | 4119.01 | 0.034503 | 8700.19 | 8400.0067 | 3980.2033
3720 | 4120.38 | 0.034492 | 8704.58 | 8404.3451 | 3975.8649
3721 | 4121.75 | 0.03448 | 8708.98 | 8408.6932 | 3971.5168
3722 | 4123.13 | 0.034469 | 8713.38 | 8413.042 | 3967.168
3723 | 4124.5 | 0.034457 | 8717.79 | 8417.3998 | 3962.8102
3724 | 4125.87 | 0.034446 | 8722.19 | 8421.748 | 3958.462
3725 | 4127.25 | 0.034434 | 8726.6 | 8426.1066 | 3954.1034
3726 | 4128.62 | 0.034423 | 8731 | 8430.4549 | 3949.7551
3727 | 4129.99 | 0.034411 | 8735.41 | 8434.8128 | 3945.3972
3728 | 4131.37 | 0.0344 | 8739.82 | 8439.1715 | 3941.0385
3729 | 4132.74 | 0.034388 | 8744.23 | 8443.5295 | 3936.6805
3730 | 4134.12 | 0.034377 | 8748.65 | 8447.8979 | 3932.3121
3731 | 4135.49 | 0.034366 | 8753.06 | 8452.256 | 3927.954
3732 | 4136.87 | 0.034354 | 8757.48 | 8456.6245 | 3923.5855
3733 | 4138.24 | 0.034343 | 8761.9 | 8460.9923 | 3919.2177
3734 | 4139.62 | 0.034331 | 8766.32 | 8465.3609 | 3914.8491
3735 | 4141 | 0.03432 | 8770.74 | 8469.7295 | 3910.4805
3736 | 4142.37 | 0.034309 | 8775.16 | 8474.0974 | 3906.1126
3737 | 4143.75 | 0.034297 | 8779.59 | 8478.4757 | 3901.7343
3738 | 4145.12 | 0.034286 | 8784.02 | 8482.8534 | 3897.3566
3739 | 4146.5 | 0.034274 | 8788.44 | 8487.2221 | 3892.9879
3740 | 4147.88 | 0.034263 | 8792.87 | 8491.6005 | 3888.6095
3741 | 4149.25 | 0.034252 | 8797.31 | 8495.9879 | 3884.2221
3742 | 4150.63 | 0.03424 | 8801.74 | 8500.3664 | 3879.8436
3743 | 4152.01 | 0.034229 | 8806.17 | 8504.745 | 3875.465
3744 | 4153.39 | 0.034217 | 8810.61 | 8509.1332 | 3871.0768
3745 | 4154.77 | 0.034206 | 8815.05 | 8513.5215 | 3866.6885
3746 | 4156.14 | 0.034195 | 8819.49 | 8517.909 | 3862.301
3747 | 4157.52 | 0.034183 | 8823.93 | 8522.2974 | 3857.9126
3748 | 4158.9 | 0.034172 | 8828.37 | 8526.6857 | 3853.5243
3749 | 4160.28 | 0.034161 | 8832.82 | 8531.0838 | 3849.1262
3750 | 4161.66 | 0.034149 | 8837.26 | 8535.4722 | 3844.7378
3751 | 4163.04 | 0.034138 | 8841.71 | 8539.8703 | 3840.3397
3752 | 4164.42 | 0.034127 | 8846.16 | 8544.2685 | 3835.9415
3753 | 4165.8 | 0.034116 | 8850.61 | 8548.6667 | 3831.5433
3754 | 4167.18 | 0.034104 | 8855.06 | 8553.0649 | 3827.1451
3755 | 4168.56 | 0.034093 | 8859.52 | 8557.4728 | 3822.7372
3756 | 4169.94 | 0.034082 | 8863.97 | 8561.8711 | 3818.3389
3757 | 4171.32 | 0.03407 | 8868.43 | 8566.2791 | 3813.9309
3758 | 4172.7 | 0.034059 | 8872.89 | 8570.6871 | 3809.5229
3759 | 4174.08 | 0.034048 | 8877.35 | 8575.0952 | 3805.1148
3760 | 4175.46 | 0.034037 | 8881.81 | 8579.5033 | 3800.7067
3761 | 4176.84 | 0.034025 | 8886.28 | 8583.9211 | 3796.2889
3762 | 4178.22 | 0.034014 | 8890.74 | 8588.3292 | 3791.8808
3763 | 4179.61 | 0.034003 | 8895.21 | 8592.7478 | 3787.4622
3764 | 4180.99 | 0.033992 | 8899.68 | 8597.1657 | 3783.0443
3765 | 4182.37 | 0.03398 | 8904.15 | 8601.5836 | 3778.6264
3766 | 4183.75 | 0.033969 | 8908.62 | 8606.0016 | 3774.2084
3767 | 4185.14 | 0.033958 | 8913.1 | 8610.43 | 3769.78
3768 | 4186.52 | 0.033947 | 8917.57 | 8614.848 | 3765.362
3769 | 4187.9 | 0.033936 | 8922.05 | 8619.2757 | 3760.9343
3770 | 4189.29 | 0.033924 | 8926.53 | 8623.7042 | 3756.5058
3771 | 4190.67 | 0.033913 | 8931.01 | 8628.132 | 3752.078
3772 | 4192.05 | 0.033902 | 8935.49 | 8632.5598 | 3747.6502
3773 | 4193.44 | 0.033891 | 8939.97 | 8636.9884 | 3743.2216
3774 | 4194.82 | 0.03388 | 8944.46 | 8641.4259 | 3738.7841
3775 | 4196.21 | 0.033868 | 8948.95 | 8645.8643 | 3734.3457
3776 | 4197.59 | 0.033857 | 8953.43 | 8650.2922 | 3729.9178
3777 | 4198.97 | 0.033846 | 8957.92 | 8654.7299 | 3725.4801
3778 | 4200.36 | 0.033835 | 8962.42 | 8659.178 | 3721.032
3779 | 4201.74 | 0.033824 | 8966.91 | 8663.6157 | 3716.5943
3780 | 4203.13 | 0.033813 | 8971.4 | 8668.0542 | 3712.1558
3781 | 4204.52 | 0.033801 | 8975.9 | 8672.5023 | 3707.7077
3782 | 4205.9 | 0.03379 | 8980.4 | 8676.9498 | 3703.2602
3783 | 4207.29 | 0.033779 | 8984.9 | 8681.3981 | 3698.8119
3784 | 4208.67 | 0.033768 | 8989.4 | 8685.8456 | 3694.3644
3785 | 4210.06 | 0.033757 | 8993.9 | 8690.294 | 3689.916
3786 | 4211.45 | 0.033746 | 8998.41 | 8694.752 | 3685.458
3787 | 4212.83 | 0.033735 | 9002.92 | 8699.2093 | 3681.0007
3788 | 4214.22 | 0.033724 | 9007.42 | 8703.6577 | 3676.5523
3789 | 4215.61 | 0.033712 | 9011.93 | 8708.1158 | 3672.0942
3790 | 4217 | 0.033701 | 9016.45 | 8712.5836 | 3667.6264
3791 | 4218.39 | 0.03369 | 9020.96 | 8717.0418 | 3663.1682
3792 | 4219.77 | 0.033679 | 9025.47 | 8721.4993 | 3658.7107
3793 | 4221.16 | 0.033668 | 9029.99 | 8725.9672 | 3654.2428
3794 | 4222.55 | 0.033657 | 9034.51 | 8730.4352 | 3649.7748
3795 | 4223.94 | 0.033646 | 9039.03 | 8734.9032 | 3645.3068
3796 | 4225.33 | 0.033635 | 9043.55 | 8739.3712 | 3640.8388
3797 | 4226.72 | 0.033624 | 9048.07 | 8743.8392 | 3636.3708
3798 | 4228.11 | 0.033613 | 9052.6 | 8748.317 | 3631.893
3799 | 4229.5 | 0.033602 | 9057.12 | 8752.7851 | 3627.4249
3800 | 4230.89 | 0.033591 | 9061.65 | 8757.2629 | 3622.9471
3801 | 4232.28 | 0.03358 | 9066.18 | 8761.7408 | 3618.4692
3802 | 4233.67 | 0.033569 | 9070.71 | 8766.2187 | 3613.9913
3803 | 4235.06 | 0.033558 | 9075.25 | 8770.7063 | 3609.5037
3804 | 4236.45 | 0.033547 | 9079.78 | 8775.1842 | 3605.0258
3805 | 4237.84 | 0.033536 | 9084.32 | 8779.6719 | 3600.5381
3806 | 4239.23 | 0.033525 | 9088.86 | 8784.1596 | 3596.0504
3807 | 4240.62 | 0.033514 | 9093.4 | 8788.6473 | 3591.5627
3808 | 4242.01 | 0.033503 | 9097.94 | 8793.135 | 3587.075
3809 | 4243.4 | 0.033492 | 9102.48 | 8797.6228 | 3582.5872
3810 | 4244.8 | 0.033481 | 9107.02 | 8802.1114 | 3578.0986
3811 | 4246.19 | 0.03347 | 9111.57 | 8806.6089 | 3573.6011
3812 | 4247.58 | 0.033459 | 9116.12 | 8811.1065 | 3569.1035
3813 | 4248.97 | 0.033448 | 9120.67 | 8815.6041 | 3564.6059
3814 | 4250.37 | 0.033437 | 9125.22 | 8820.1024 | 3560.1076
3815 | 4251.76 | 0.033426 | 9129.77 | 8824.6001 | 3555.6099
3816 | 4253.15 | 0.033415 | 9134.33 | 8829.1074 | 3551.1026
3817 | 4254.55 | 0.033404 | 9138.88 | 8833.6059 | 3546.6041
3818 | 4255.94 | 0.033393 | 9143.44 | 8838.1133 | 3542.0967
3819 | 4257.33 | 0.033382 | 9148 | 8842.6208 | 3537.5892
3820 | 4258.73 | 0.033371 | 9152.56 | 8847.129 | 3533.081
3821 | 4260.12 | 0.03336 | 9157.12 | 8851.6365 | 3528.5735
3822 | 4261.52 | 0.033349 | 9161.69 | 8856.1545 | 3524.0555
3823 | 4262.91 | 0.033338 | 9166.25 | 8860.6621 | 3519.5479
3824 | 4264.31 | 0.033327 | 9170.82 | 8865.1801 | 3515.0299
3825 | 4265.7 | 0.033317 | 9175.39 | 8869.6974 | 3510.5126
3826 | 4267.1 | 0.033306 | 9179.96 | 8874.2155 | 3505.9945
3827 | 4268.49 | 0.033295 | 9184.54 | 8878.7426 | 3501.4674
3828 | 4269.89 | 0.033284 | 9189.11 | 8883.2608 | 3496.9492
3829 | 4271.28 | 0.033273 | 9193.69 | 8887.7879 | 3492.4221
3830 | 4272.68 | 0.033262 | 9198.26 | 8892.3061 | 3487.9039
3831 | 4274.08 | 0.033251 | 9202.84 | 8896.8341 | 3483.3759
3832 | 4275.47 | 0.03324 | 9207.43 | 8901.371 | 3478.839
3833 | 4276.87 | 0.03323 | 9212.01 | 8905.899 | 3474.311
3834 | 4278.27 | 0.033219 | 9216.59 | 8910.427 | 3469.783
3835 | 4279.67 | 0.033208 | 9221.18 | 8914.9647 | 3465.2453
3836 | 4281.06 | 0.033197 | 9225.77 | 8919.5018 | 3460.7082
3837 | 4282.46 | 0.033186 | 9230.36 | 8924.0396 | 3456.1704
3838 | 4283.86 | 0.033175 | 9234.95 | 8928.5774 | 3451.6326
3839 | 4285.26 | 0.033165 | 9239.54 | 8933.1153 | 3447.0947
3840 | 4286.66 | 0.033154 | 9244.13 | 8937.6532 | 3442.5568
3841 | 4288.05 | 0.033143 | 9248.73 | 8942.2001 | 3438.0099
3842 | 4289.45 | 0.033132 | 9253.33 | 8946.7477 | 3433.4623
3843 | 4290.85 | 0.033121 | 9257.93 | 8951.2954 | 3428.9146
3844 | 4292.25 | 0.03311 | 9262.53 | 8955.8431 | 3424.3669
3845 | 4293.65 | 0.0331 | 9267.13 | 8960.3908 | 3419.8192
3846 | 4295.05 | 0.033089 | 9271.74 | 8964.9483 | 3415.2617
3847 | 4296.45 | 0.033078 | 9276.34 | 8969.4961 | 3410.7139
3848 | 4297.85 | 0.033067 | 9280.95 | 8974.0536 | 3406.1564
3849 | 4299.25 | 0.033057 | 9285.56 | 8978.6111 | 3401.5989
3850 | 4300.65 | 0.033046 | 9290.17 | 8983.1687 | 3397.0413
3851 | 4302.05 | 0.033035 | 9294.79 | 8987.736 | 3392.474
3852 | 4303.45 | 0.033024 | 9299.4 | 8992.2936 | 3387.9164
3853 | 4304.86 | 0.033014 | 9304.02 | 8996.8617 | 3383.3483
3854 | 4306.26 | 0.033003 | 9308.63 | 9001.4194 | 3378.7906
3855 | 4307.66 | 0.032992 | 9313.25 | 9005.9868 | 3374.2232
3856 | 4309.06 | 0.032981 | 9317.88 | 9010.564 | 3369.646
3857 | 4310.46 | 0.032971 | 9322.5 | 9015.1315 | 3365.0785
3858 | 4311.87 | 0.03296 | 9327.12 | 9019.6997 | 3360.5103
3859 | 4313.27 | 0.032949 | 9331.75 | 9024.2769 | 3355.9331
3860 | 4314.67 | 0.032938 | 9336.38 | 9028.8542 | 3351.3558
3861 | 4316.07 | 0.032928 | 9341.01 | 9033.4315 | 3346.7785
3862 | 4317.48 | 0.032917 | 9345.64 | 9038.0095 | 3342.2005
3863 | 4318.88 | 0.032906 | 9350.27 | 9042.5869 | 3337.6231
3864 | 4320.28 | 0.032896 | 9354.91 | 9047.174 | 3333.036
3865 | 4321.69 | 0.032885 | 9359.54 | 9051.7521 | 3328.4579
3866 | 4323.09 | 0.032874 | 9364.18 | 9056.3392 | 3323.8708
3867 | 4324.5 | 0.032864 | 9368.82 | 9060.9271 | 3319.2829
3868 | 4325.9 | 0.032853 | 9373.46 | 9065.5143 | 3314.6957
3869 | 4327.31 | 0.032842 | 9378.11 | 9070.112 | 3310.098
3870 | 4328.71 | 0.032832 | 9382.75 | 9074.6992 | 3305.5108
3871 | 4330.12 | 0.032821 | 9387.4 | 9079.2969 | 3300.9131
3872 | 4331.52 | 0.03281 | 9392.05 | 9083.8939 | 3296.3161
3873 | 4332.93 | 0.0328 | 9396.7 | 9088.4917 | 3291.7183
3874 | 4334.33 | 0.032789 | 9401.35 | 9093.0888 | 3287.1212
3875 | 4335.74 | 0.032778 | 9406 | 9097.6866 | 3282.5234
3876 | 4337.15 | 0.032768 | 9410.66 | 9102.2941 | 3277.9159
3877 | 4338.55 | 0.032757 | 9415.31 | 9106.8913 | 3273.3187
3878 | 4339.96 | 0.032747 | 9419.97 | 9111.4989 | 3268.7111
3879 | 4341.37 | 0.032736 | 9424.63 | 9116.1066 | 3264.1034
3880 | 4342.77 | 0.032725 | 9429.29 | 9120.7135 | 3259.4965
3881 | 4344.18 | 0.032715 | 9433.96 | 9125.3309 | 3254.8791
3882 | 4345.59 | 0.032704 | 9438.62 | 9129.9386 | 3250.2714
3883 | 4347 | 0.032693 | 9443.29 | 9134.5561 | 3245.6539
3884 | 4348.4 | 0.032683 | 9447.96 | 9139.1729 | 3241.0371
3885 | 4349.81 | 0.032672 | 9452.63 | 9143.7904 | 3236.4196
3886 | 4351.22 | 0.032662 | 9457.3 | 9148.4079 | 3231.8021
3887 | 4352.63 | 0.032651 | 9461.98 | 9153.0352 | 3227.1748
3888 | 4354.04 | 0.032641 | 9466.65 | 9157.6528 | 3222.5572
3889 | 4355.45 | 0.03263 | 9471.33 | 9162.2801 | 3217.9299
3890 | 4356.86 | 0.032619 | 9476.01 | 9166.9075 | 3213.3025
3891 | 4358.27 | 0.032609 | 9480.69 | 9171.5349 | 3208.6751
3892 | 4359.68 | 0.032598 | 9485.37 | 9176.1623 | 3204.0477
3893 | 4361.09 | 0.032588 | 9490.05 | 9180.7898 | 3199.4202
3894 | 4362.5 | 0.032577 | 9494.74 | 9185.4269 | 3194.7831
3895 | 4363.91 | 0.032567 | 9499.43 | 9190.0641 | 3190.1459
3896 | 4365.32 | 0.032556 | 9504.12 | 9194.7014 | 3185.5086
3897 | 4366.73 | 0.032546 | 9508.81 | 9199.3386 | 3180.8714
3898 | 4368.14 | 0.032535 | 9513.5 | 9203.9759 | 3176.2341
3899 | 4369.55 | 0.032525 | 9518.19 | 9208.6133 | 3171.5967
3900 | 4370.96 | 0.032514 | 9522.89 | 9213.2603 | 3166.9497
3901 | 4372.38 | 0.032504 | 9527.59 | 9217.9081 | 3162.3019
3902 | 4373.79 | 0.032493 | 9532.29 | 9222.5552 | 3157.6548
3903 | 4375.2 | 0.032483 | 9536.99 | 9227.2024 | 3153.0076
3904 | 4376.61 | 0.032472 | 9541.69 | 9231.8496 | 3148.3604
3905 | 4378.03 | 0.032462 | 9546.4 | 9236.5072 | 3143.7028
3906 | 4379.44 | 0.032451 | 9551.1 | 9241.1544 | 3139.0556
3907 | 4380.85 | 0.032441 | 9555.81 | 9245.8114 | 3134.3986
3908 | 4382.27 | 0.03243 | 9560.52 | 9250.4691 | 3129.7409
3909 | 4383.68 | 0.03242 | 9565.23 | 9255.1261 | 3125.0839
3910 | 4385.09 | 0.032409 | 9569.94 | 9259.7832 | 3120.4268
3911 | 4386.51 | 0.032399 | 9574.66 | 9264.4507 | 3115.7593
3912 | 4387.92 | 0.032389 | 9579.37 | 9269.1078 | 3111.1022
3913 | 4389.34 | 0.032378 | 9584.09 | 9273.7753 | 3106.4347
3914 | 4390.75 | 0.032368 | 9588.81 | 9278.4422 | 3101.7678
3915 | 4392.17 | 0.032357 | 9593.53 | 9283.1098 | 3097.1002
3916 | 4393.58 | 0.032347 | 9598.26 | 9287.7864 | 3092.4236
3917 | 4395 | 0.032336 | 9602.98 | 9292.4541 | 3087.7559
3918 | 4396.41 | 0.032326 | 9607.71 | 9297.1308 | 3083.0792
3919 | 4397.83 | 0.032316 | 9612.44 | 9301.8082 | 3078.4018
3920 | 4399.24 | 0.032305 | 9617.17 | 9306.485 | 3073.725
3921 | 4400.66 | 0.032295 | 9621.9 | 9311.1625 | 3069.0475
3922 | 4402.08 | 0.032284 | 9626.63 | 9315.84 | 3064.37
3923 | 4403.49 | 0.032274 | 9631.37 | 9320.5266 | 3059.6834
3924 | 4404.91 | 0.032264 | 9636.11 | 9325.2138 | 3054.9962
3925 | 4406.33 | 0.032253 | 9640.84 | 9329.8915 | 3050.3185
3926 | 4407.75 | 0.032243 | 9645.58 | 9334.5788 | 3045.6312
3927 | 4409.16 | 0.032233 | 9650.33 | 9339.2752 | 3040.9348
3928 | 4410.58 | 0.032222 | 9655.07 | 9343.9626 | 3036.2474
3929 | 4412 | 0.032212 | 9659.82 | 9348.6597 | 3031.5503
3930 | 4413.42 | 0.032201 | 9664.56 | 9353.3472 | 3026.8628
3931 | 4414.84 | 0.032191 | 9669.31 | 9358.0444 | 3022.1656
3932 | 4416.25 | 0.032181 | 9674.06 | 9362.7409 | 3017.4691
3933 | 4417.67 | 0.03217 | 9678.82 | 9367.4478 | 3012.7622
3934 | 4419.09 | 0.03216 | 9683.57 | 9372.1451 | 3008.0649
3935 | 4420.51 | 0.03215 | 9688.33 | 9376.8521 | 3003.3579
3936 | 4421.93 | 0.032139 | 9693.08 | 9381.5495 | 2998.6605
3937 | 4423.35 | 0.032129 | 9697.84 | 9386.2566 | 2993.9534
3938 | 4424.77 | 0.032119 | 9702.6 | 9390.9637 | 2989.2463
3939 | 4426.19 | 0.032109 | 9707.37 | 9395.6805 | 2984.5295
3940 | 4427.61 | 0.032098 | 9712.13 | 9400.3877 | 2979.8223
3941 | 4429.03 | 0.032088 | 9716.9 | 9405.1046 | 2975.1054
3942 | 4430.45 | 0.032078 | 9721.67 | 9409.8215 | 2970.3885
3943 | 4431.88 | 0.032067 | 9726.44 | 9414.5391 | 2965.6709
3944 | 4433.3 | 0.032057 | 9731.21 | 9419.2561 | 2960.9539
3945 | 4434.72 | 0.032047 | 9735.98 | 9423.9732 | 2956.2368
3946 | 4436.14 | 0.032037 | 9740.76 | 9428.6999 | 2951.5101
3947 | 4437.56 | 0.032026 | 9745.53 | 9433.417 | 2946.793
3948 | 4438.98 | 0.032016 | 9750.31 | 9438.1438 | 2942.0662
3949 | 4440.41 | 0.032006 | 9755.09 | 9442.8713 | 2937.3387
3950 | 4441.83 | 0.031995 | 9759.87 | 9447.5982 | 2932.6118
3951 | 4443.25 | 0.031985 | 9764.66 | 9452.3348 | 2927.8752
3952 | 4444.68 | 0.031975 | 9769.44 | 9457.0625 | 2923.1475
3953 | 4446.1 | 0.031965 | 9774.23 | 9461.7991 | 2918.4109
3954 | 4447.52 | 0.031955 | 9779.02 | 9466.5358 | 2913.6742
3955 | 4448.95 | 0.031944 | 9783.81 | 9471.2732 | 2908.9368
3956 | 4450.37 | 0.031934 | 9788.6 | 9476.01 | 2904.2
3957 | 4451.8 | 0.031924 | 9793.4 | 9480.7572 | 2899.4528
3958 | 4453.22 | 0.031914 | 9798.19 | 9485.494 | 2894.716
3959 | 4454.64 | 0.031903 | 9802.99 | 9490.2405 | 2889.9695
3960 | 4456.07 | 0.031893 | 9807.79 | 9494.9878 | 2885.2222
3961 | 4457.49 | 0.031883 | 9812.59 | 9499.7344 | 2880.4756
3962 | 4458.92 | 0.031873 | 9817.39 | 9504.4818 | 2875.7282
3963 | 4460.35 | 0.031863 | 9822.2 | 9509.2388 | 2870.9712
3964 | 4461.77 | 0.031852 | 9827 | 9513.9855 | 2866.2245
3965 | 4463.2 | 0.031842 | 9831.81 | 9518.7427 | 2861.4673
3966 | 4464.62 | 0.031832 | 9836.62 | 9523.4991 | 2856.7109
3967 | 4466.05 | 0.031822 | 9841.43 | 9528.2563 | 2851.9537
3968 | 4467.48 | 0.031812 | 9846.25 | 9533.0232 | 2847.1868
3969 | 4468.9 | 0.031802 | 9851.06 | 9537.7798 | 2842.4302
3970 | 4470.33 | 0.031792 | 9855.88 | 9542.5468 | 2837.6632
3971 | 4471.76 | 0.031781 | 9860.7 | 9547.3138 | 2832.8962
3972 | 4473.19 | 0.031771 | 9865.52 | 9552.0808 | 2828.1292
3973 | 4474.61 | 0.031761 | 9870.34 | 9556.8472 | 2823.3628
3974 | 4476.04 | 0.031751 | 9875.16 | 9561.6143 | 2818.5957
3975 | 4477.47 | 0.031741 | 9879.99 | 9566.3911 | 2813.8189
3976 | 4478.9 | 0.031731 | 9884.81 | 9571.1583 | 2809.0517
3977 | 4480.33 | 0.031721 | 9889.64 | 9575.9352 | 2804.2748
3978 | 4481.76 | 0.03171 | 9894.47 | 9580.7122 | 2799.4978
3979 | 4483.19 | 0.0317 | 9899.31 | 9585.4988 | 2794.7112
3980 | 4484.62 | 0.03169 | 9904.14 | 9590.2758 | 2789.9342
3981 | 4486.05 | 0.03168 | 9908.98 | 9595.0625 | 2785.1475
3982 | 4487.48 | 0.03167 | 9913.81 | 9599.8396 | 2780.3704
3983 | 4488.91 | 0.03166 | 9918.65 | 9604.6264 | 2775.5836
3984 | 4490.34 | 0.03165 | 9923.5 | 9609.4229 | 2770.7871
3985 | 4491.77 | 0.03164 | 9928.34 | 9614.2097 | 2766.0003
3986 | 4493.2 | 0.03163 | 9933.18 | 9618.9966 | 2761.2134
3987 | 4494.63 | 0.03162 | 9938.03 | 9623.7932 | 2756.4168
3988 | 4496.06 | 0.03161 | 9942.88 | 9628.5899 | 2751.6201
3989 | 4497.49 | 0.0316 | 9947.73 | 9633.3865 | 2746.8235
3990 | 4498.92 | 0.031589 | 9952.58 | 9638.1832 | 2742.0268
3991 | 4500.36 | 0.031579 | 9957.43 | 9642.9807 | 2737.2293
3992 | 4501.79 | 0.031569 | 9962.29 | 9647.7871 | 2732.4229
3993 | 4503.22 | 0.031559 | 9967.15 | 9652.5936 | 2727.6164
3994 | 4504.65 | 0.031549 | 9972 | 9657.3905 | 2722.8195
3995 | 4506.09 | 0.031539 | 9976.86 | 9662.1977 | 2718.0123
3996 | 4507.52 | 0.031529 | 9981.73 | 9667.014 | 2713.196
3997 | 4508.95 | 0.031519 | 9986.59 | 9671.8206 | 2708.3894
3998 | 4510.39 | 0.031509 | 9991.46 | 9676.6377 | 2703.5723
3999 | 4511.82 | 0.031499 | 9996.32 | 9681.4444 | 2698.7656
4000 | 4513.25 | 0.031489 | 10001.19 | 9686.2608 | 2693.9492
4001 | 4514.69 | 0.031479 | 10006.32 | 9691.3298 | 2688.8802
4002 | 4516.12 | 0.031469 | 10011.44 | 9696.3884 | 2683.8216
4003 | 4517.56 | 0.031459 | 10016.57 | 9701.4574 | 2678.7526
4004 | 4518.99 | 0.031449 | 10021.69 | 9706.5161 | 2673.6939
4005 | 4520.43 | 0.031439 | 10026.82 | 9711.5852 | 2668.6248
4006 | 4521.86 | 0.031429 | 10031.95 | 9716.6537 | 2663.5563
4007 | 4523.3 | 0.031419 | 10037.09 | 9721.7326 | 2658.4774
4008 | 4524.73 | 0.031409 | 10042.22 | 9726.8011 | 2653.4089
4009 | 4526.17 | 0.031399 | 10047.36 | 9731.8801 | 2648.3299
4010 | 4527.61 | 0.031389 | 10052.5 | 9736.9591 | 2643.2509
4011 | 4529.04 | 0.031379 | 10057.64 | 9742.0374 | 2638.1726
4012 | 4530.48 | 0.031369 | 10062.78 | 9747.1165 | 2633.0935
4013 | 4531.92 | 0.031359 | 10067.92 | 9752.1956 | 2628.0144
4014 | 4533.35 | 0.03135 | 10073.07 | 9757.2837 | 2622.9263
4015 | 4534.79 | 0.03134 | 10078.21 | 9762.3629 | 2617.8471
4016 | 4536.23 | 0.03133 | 10083.36 | 9767.4518 | 2612.7582
4017 | 4537.67 | 0.03132 | 10088.51 | 9772.5408 | 2607.6692
4018 | 4539.1 | 0.03131 | 10093.66 | 9777.6291 | 2602.5809
4019 | 4540.54 | 0.0313 | 10098.82 | 9782.7278 | 2597.4822
4020 | 4541.98 | 0.03129 | 10103.98 | 9787.8266 | 2592.3834
4021 | 4543.42 | 0.03128 | 10109.13 | 9792.9157 | 2587.2943
4022 | 4544.86 | 0.03127 | 10114.29 | 9798.0145 | 2582.1955
4023 | 4546.3 | 0.03126 | 10119.45 | 9803.1134 | 2577.0966
4024 | 4547.74 | 0.03125 | 10124.62 | 9808.222 | 2571.988
4025 | 4549.18 | 0.03124 | 10129.78 | 9813.3209 | 2566.8891
4026 | 4550.62 | 0.031231 | 10134.95 | 9818.4296 | 2561.7804
4027 | 4552.06 | 0.031221 | 10140.12 | 9823.5383 | 2556.6717
4028 | 4553.5 | 0.031211 | 10145.29 | 9828.6471 | 2551.5629
4029 | 4554.94 | 0.031201 | 10150.46 | 9833.7559 | 2546.4541
4030 | 4556.38 | 0.031191 | 10155.63 | 9838.8647 | 2541.3453
4031 | 4557.82 | 0.031181 | 10160.81 | 9843.9833 | 2536.2267
4032 | 4559.26 | 0.031171 | 10165.99 | 9849.1019 | 2531.1081
4033 | 4560.7 | 0.031162 | 10171.17 | 9854.2205 | 2525.9895
4034 | 4562.14 | 0.031152 | 10176.35 | 9859.3392 | 2520.8708
4035 | 4563.58 | 0.031142 | 10181.53 | 9864.4579 | 2515.7521
4036 | 4565.03 | 0.031132 | 10186.72 | 9869.587 | 2510.623
4037 | 4566.47 | 0.031122 | 10191.9 | 9874.7058 | 2505.5042
4038 | 4567.91 | 0.031112 | 10197.09 | 9879.8344 | 2500.3756
4039 | 4569.35 | 0.031103 | 10202.28 | 9884.9629 | 2495.2471
4040 | 4570.8 | 0.031093 | 10207.47 | 9890.0922 | 2490.1178
4041 | 4572.24 | 0.031083 | 10212.67 | 9895.2305 | 2484.9795
4042 | 4573.68 | 0.031073 | 10217.86 | 9900.3592 | 2479.8508
4043 | 4575.13 | 0.031063 | 10223.06 | 9905.4983 | 2474.7117
4044 | 4576.57 | 0.031053 | 10228.26 | 9910.6367 | 2469.5733
4045 | 4578.02 | 0.031044 | 10233.46 | 9915.7759 | 2464.4341
4046 | 4579.46 | 0.031034 | 10238.66 | 9920.9144 | 2459.2956
4047 | 4580.91 | 0.031024 | 10243.87 | 9926.0634 | 2454.1466
4048 | 4582.35 | 0.031014 | 10249.07 | 9931.202 | 2449.008
4049 | 4583.8 | 0.031005 | 10254.28 | 9936.351 | 2443.859
4050 | 4585.24 | 0.030995 | 10259.49 | 9941.4994 | 2438.7106
4051 | 4586.69 | 0.030985 | 10264.7 | 9946.6485 | 2433.5615
4052 | 4588.13 | 0.030975 | 10269.92 | 9951.8066 | 2428.4034
4053 | 4589.58 | 0.030965 | 10275.13 | 9956.9558 | 2423.2542
4054 | 4591.02 | 0.030956 | 10280.35 | 9962.114 | 2418.096
4055 | 4592.47 | 0.030946 | 10285.57 | 9967.2729 | 2412.9371
4056 | 4593.92 | 0.030936 | 10290.79 | 9972.4319 | 2407.7781
4057 | 4595.36 | 0.030927 | 10296.01 | 9977.5902 | 2402.6198
4058 | 4596.81 | 0.030917 | 10301.23 | 9982.7493 | 2397.4607
4059 | 4598.26 | 0.030907 | 10306.46 | 9987.918 | 2392.292
4060 | 4599.71 | 0.030897 | 10311.69 | 9993.0869 | 2387.1231
4061 | 4601.15 | 0.030888 | 10316.92 | 9998.255 | 2381.955
4062 | 4602.6 | 0.030878 | 10322.15 | 10003.4239 | 2376.7861
4063 | 4604.05 | 0.030868 | 10327.38 | 10008.5929 | 2371.6171
4064 | 4605.5 | 0.030858 | 10332.62 | 10013.7715 | 2366.4385
4065 | 4606.95 | 0.030849 | 10337.86 | 10018.9503 | 2361.2597
4066 | 4608.4 | 0.030839 | 10343.09 | 10024.1193 | 2356.0907
4067 | 4609.85 | 0.030829 | 10348.34 | 10029.3078 | 2350.9022
4068 | 4611.3 | 0.03082 | 10353.58 | 10034.4866 | 2345.7234
4069 | 4612.75 | 0.03081 | 10358.82 | 10039.6655 | 2340.5445
4070 | 4614.2 | 0.0308 | 10364.07 | 10044.8541 | 2335.3559
4071 | 4615.65 | 0.030791 | 10369.32 | 10050.0427 | 2330.1673
4072 | 4617.1 | 0.030781 | 10374.57 | 10055.2314 | 2324.9786
4073 | 4618.55 | 0.030771 | 10379.82 | 10060.4201 | 2319.7899
4074 | 4620 | 0.030762 | 10385.07 | 10065.6088 | 2314.6012
4075 | 4621.45 | 0.030752 | 10390.33 | 10070.8073 | 2309.4027
4076 | 4622.9 | 0.030742 | 10395.58 | 10075.9961 | 2304.2139
4077 | 4624.35 | 0.030733 | 10400.84 | 10081.1947 | 2299.0153
4078 | 4625.8 | 0.030723 | 10406.1 | 10086.3933 | 2293.8167
4079 | 4627.25 | 0.030713 | 10411.36 | 10091.5919 | 2288.6181
4080 | 4628.71 | 0.030704 | 10416.63 | 10096.801 | 2283.409
4081 | 4630.16 | 0.030694 | 10421.89 | 10101.9997 | 2278.2103
4082 | 4631.61 | 0.030684 | 10427.16 | 10107.2081 | 2273.0019
4083 | 4633.06 | 0.030675 | 10432.43 | 10112.4166 | 2267.7934
4084 | 4634.52 | 0.030665 | 10437.7 | 10117.6258 | 2262.5842
4085 | 4635.97 | 0.030656 | 10442.98 | 10122.844 | 2257.366
4086 | 4637.42 | 0.030646 | 10448.25 | 10128.0526 | 2252.1574
4087 | 4638.88 | 0.030636 | 10453.53 | 10133.2716 | 2246.9384
4088 | 4640.33 | 0.030627 | 10458.81 | 10138.49 | 2241.72
4089 | 4641.79 | 0.030617 | 10464.09 | 10143.7091 | 2236.5009
4090 | 4643.24 | 0.030608 | 10469.37 | 10148.9275 | 2231.2825
4091 | 4644.7 | 0.030598 | 10474.66 | 10154.1564 | 2226.0536
4092 | 4646.15 | 0.030588 | 10479.94 | 10159.3749 | 2220.8351
4093 | 4647.61 | 0.030579 | 10485.23 | 10164.6039 | 2215.6061
4094 | 4649.06 | 0.030569 | 10490.52 | 10169.8321 | 2210.3779
4095 | 4650.52 | 0.03056 | 10495.81 | 10175.0612 | 2205.1488
4096 | 4651.97 | 0.03055 | 10501.1 | 10180.2895 | 2199.9205
4097 | 4653.43 | 0.030541 | 10506.4 | 10185.5283 | 2194.6817
4098 | 4654.89 | 0.030531 | 10511.7 | 10190.7671 | 2189.4429
4099 | 4656.34 | 0.030522 | 10516.99 | 10195.9956 | 2184.2144
4100 | 4657.8 | 0.030512 | 10522.3 | 10201.2442 | 2178.9658
4101 | 4659.26 | 0.030502 | 10527.6 | 10206.4832 | 2173.7268
4102 | 4660.71 | 0.030493 | 10532.9 | 10211.7215 | 2168.4885
4103 | 4662.17 | 0.030483 | 10538.21 | 10216.9702 | 2163.2398
4104 | 4663.63 | 0.030474 | 10543.52 | 10222.2189 | 2157.9911
4105 | 4665.09 | 0.030464 | 10548.83 | 10227.4677 | 2152.7423
4106 | 4666.54 | 0.030455 | 10554.14 | 10232.7159 | 2147.4941
4107 | 4668 | 0.030445 | 10559.45 | 10237.9647 | 2142.2453
4108 | 4669.46 | 0.030436 | 10564.77 | 10243.2233 | 2136.9867
4109 | 4670.92 | 0.030426 | 10570.08 | 10248.4723 | 2131.7377
4110 | 4672.38 | 0.030417 | 10575.4 | 10253.7309 | 2126.4791
4111 | 4673.84 | 0.030407 | 10580.72 | 10258.9897 | 2121.2203
4112 | 4675.3 | 0.030398 | 10586.05 | 10264.2581 | 2115.9519
4113 | 4676.76 | 0.030388 | 10591.37 | 10269.5169 | 2110.6931
4114 | 4678.22 | 0.030379 | 10596.7 | 10274.7854 | 2105.4246
4115 | 4679.68 | 0.030369 | 10602.03 | 10280.054 | 2100.156
4116 | 4681.14 | 0.03036 | 10607.36 | 10285.3226 | 2094.8874
4117 | 4682.6 | 0.03035 | 10612.69 | 10290.5912 | 2089.6188
4118 | 4684.06 | 0.030341 | 10618.02 | 10295.8599 | 2084.3501
4119 | 4685.52 | 0.030331 | 10623.36 | 10301.1383 | 2079.0717
4120 | 4686.98 | 0.030322 | 10628.69 | 10306.4071 | 2073.8029
4121 | 4688.45 | 0.030312 | 10634.03 | 10311.6863 | 2068.5237
4122 | 4689.91 | 0.030303 | 10639.37 | 10316.9648 | 2063.2452
4123 | 4691.37 | 0.030294 | 10644.72 | 10322.2531 | 2057.9569
4124 | 4692.83 | 0.030284 | 10650.06 | 10327.5317 | 2052.6783
4125 | 4694.29 | 0.030275 | 10655.41 | 10332.82 | 2047.39
4126 | 4695.76 | 0.030265 | 10660.76 | 10338.1091 | 2042.1009
4127 | 4697.22 | 0.030256 | 10666.11 | 10343.3975 | 2036.8125
4128 | 4698.68 | 0.030246 | 10671.46 | 10348.6859 | 2031.5241
4129 | 4700.15 | 0.030237 | 10676.81 | 10353.9751 | 2026.2349
4130 | 4701.61 | 0.030228 | 10682.17 | 10359.2734 | 2020.9366
4131 | 4703.07 | 0.030218 | 10687.53 | 10364.5716 | 2015.6384
4132 | 4704.54 | 0.030209 | 10692.88 | 10369.8609 | 2010.3491
4133 | 4706 | 0.030199 | 10698.25 | 10375.169 | 2005.041
4134 | 4707.47 | 0.03019 | 10703.61 | 10380.468 | 1999.742
4135 | 4708.93 | 0.030181 | 10708.97 | 10385.7665 | 1994.4435
4136 | 4710.4 | 0.030171 | 10714.34 | 10391.0753 | 1989.1347
4137 | 4711.86 | 0.030162 | 10719.71 | 10396.3835 | 1983.8265
4138 | 4713.33 | 0.030152 | 10725.08 | 10401.6924 | 1978.5176
4139 | 4714.79 | 0.030143 | 10730.45 | 10407.0007 | 1973.2093
4140 | 4716.26 | 0.030134 | 10735.83 | 10412.3194 | 1967.8906
4141 | 4717.73 | 0.030124 | 10741.2 | 10417.6284 | 1962.5816
4142 | 4719.19 | 0.030115 | 10746.58 | 10422.9465 | 1957.2635
4143 | 4720.66 | 0.030106 | 10751.96 | 10428.2653 | 1951.9447
4144 | 4722.13 | 0.030096 | 10757.34 | 10433.5842 | 1946.6258
4145 | 4723.59 | 0.030087 | 10762.73 | 10438.9121 | 1941.2979
4146 | 4725.06 | 0.030078 | 10768.11 | 10444.231 | 1935.979
4147 | 4726.53 | 0.030068 | 10773.5 | 10449.5597 | 1930.6503
4148 | 4728 | 0.030059 | 10778.89 | 10454.8884 | 1925.3216
4149 | 4729.47 | 0.03005 | 10784.28 | 10460.2171 | 1919.9929
4150 | 4730.93 | 0.03004 | 10789.67 | 10465.5452 | 1914.6648
4151 | 4732.4 | 0.030031 | 10795.06 | 10470.874 | 1909.336
4152 | 4733.87 | 0.030022 | 10800.46 | 10476.2126 | 1903.9974
4153 | 4735.34 | 0.030012 | 10805.86 | 10481.5511 | 1898.6589
4154 | 4736.81 | 0.030003 | 10811.26 | 10486.8898 | 1893.3202
4155 | 4738.28 | 0.029994 | 10816.66 | 10492.2284 | 1887.9816
4156 | 4739.75 | 0.029984 | 10822.06 | 10497.5671 | 1882.6429
4157 | 4741.22 | 0.029975 | 10827.47 | 10502.9156 | 1877.2944
4158 | 4742.69 | 0.029966 | 10832.88 | 10508.2641 | 1871.9459
4159 | 4744.16 | 0.029957 | 10838.29 | 10513.6126 | 1866.5974
4160 | 4745.63 | 0.029947 | 10843.7 | 10518.9611 | 1861.2489
4161 | 4747.1 | 0.029938 | 10849.11 | 10524.3097 | 1855.9003
4162 | 4748.57 | 0.029929 | 10854.53 | 10529.6681 | 1850.5419
4163 | 4750.04 | 0.029919 | 10859.94 | 10535.0167 | 1845.1933
4164 | 4751.52 | 0.02991 | 10865.36 | 10540.3758 | 1839.8342
4165 | 4752.99 | 0.029901 | 10870.78 | 10545.7343 | 1834.4757
4166 | 4754.46 | 0.029892 | 10876.2 | 10551.0928 | 1829.1172
4167 | 4755.93 | 0.029882 | 10881.63 | 10556.461 | 1823.749
4168 | 4757.41 | 0.029873 | 10887.05 | 10561.8202 | 1818.3898
4169 | 4758.88 | 0.029864 | 10892.48 | 10567.1885 | 1813.0215
4170 | 4760.35 | 0.029855 | 10897.91 | 10572.5569 | 1807.6531
4171 | 4761.82 | 0.029845 | 10903.34 | 10577.9253 | 1802.2847
4172 | 4763.3 | 0.029836 | 10908.78 | 10583.3041 | 1796.9059
4173 | 4764.77 | 0.029827 | 10914.21 | 10588.6725 | 1791.5375
4174 | 4766.25 | 0.029818 | 10919.65 | 10594.0514 | 1786.1586
4175 | 4767.72 | 0.029808 | 10925.09 | 10599.4296 | 1780.7804
4176 | 4769.19 | 0.029799 | 10930.53 | 10604.8079 | 1775.4021
4177 | 4770.67 | 0.02979 | 10935.97 | 10610.1869 | 1770.0231
4178 | 4772.14 | 0.029781 | 10941.42 | 10615.5749 | 1764.6351
4179 | 4773.62 | 0.029772 | 10946.86 | 10620.954 | 1759.256
4180 | 4775.09 | 0.029762 | 10952.31 | 10626.3421 | 1753.8679
4181 | 4776.57 | 0.029753 | 10957.76 | 10631.731 | 1748.479
4182 | 4778.05 | 0.029744 | 10963.22 | 10637.1295 | 1743.0805
4183 | 4779.52 | 0.029735 | 10968.67 | 10642.5178 | 1737.6922
4184 | 4781 | 0.029726 | 10974.13 | 10647.9164 | 1732.2936
4185 | 4782.48 | 0.029716 | 10979.58 | 10653.3054 | 1726.9046
4186 | 4783.95 | 0.029707 | 10985.04 | 10658.7035 | 1721.5065
4187 | 4785.43 | 0.029698 | 10990.5 | 10664.1023 | 1716.1077
4188 | 4786.91 | 0.029689 | 10995.97 | 10669.5108 | 1710.6992
4189 | 4788.38 | 0.02968 | 11001.43 | 10674.909 | 1705.301
4190 | 4789.86 | 0.029671 | 11006.9 | 10680.3175 | 1699.8925
4191 | 4791.34 | 0.029662 | 11012.37 | 10685.7262 | 1694.4838
4192 | 4792.82 | 0.029652 | 11017.84 | 10691.1348 | 1689.0752
4193 | 4794.3 | 0.029643 | 11023.31 | 10696.5436 | 1683.6664
4194 | 4795.78 | 0.029634 | 11028.79 | 10701.962 | 1678.248
4195 | 4797.25 | 0.029625 | 11034.26 | 10707.3701 | 1672.8399
4196 | 4798.73 | 0.029616 | 11039.74 | 10712.7886 | 1667.4214
4197 | 4800.21 | 0.029607 | 11045.22 | 10718.2072 | 1662.0028
4198 | 4801.69 | 0.029598 | 11050.7 | 10723.6258 | 1656.5842
4199 | 4803.17 | 0.029588 | 11056.19 | 10729.0541 | 1651.1559
4200 | 4804.65 | 0.029579 | 11061.67 | 10734.4728 | 1645.7372
4201 | 4806.13 | 0.02957 | 11067.16 | 10739.9012 | 1640.3088
4202 | 4807.61 | 0.029561 | 11072.65 | 10745.3297 | 1634.8803
4203 | 4809.09 | 0.029552 | 11078.14 | 10750.7582 | 1629.4518
4204 | 4810.58 | 0.029543 | 11083.64 | 10756.1971 | 1624.0129
4205 | 4812.06 | 0.029534 | 11089.13 | 10761.6256 | 1618.5844
4206 | 4813.54 | 0.029525 | 11094.63 | 10767.064 | 1613.146
4207 | 4815.02 | 0.029516 | 11100.13 | 10772.5023 | 1607.7077
4208 | 4816.5 | 0.029507 | 11105.63 | 10777.9407 | 1602.2693
4209 | 4817.98 | 0.029498 | 11111.13 | 10783.3791 | 1596.8309
4210 | 4819.47 | 0.029488 | 11116.64 | 10788.828 | 1591.382
4211 | 4820.95 | 0.029479 | 11122.14 | 10794.2665 | 1585.9435
4212 | 4822.43 | 0.02947 | 11127.65 | 10799.7147 | 1580.4953
4213 | 4823.92 | 0.029461 | 11133.16 | 10805.1637 | 1575.0463
4214 | 4825.4 | 0.029452 | 11138.67 | 10810.612 | 1569.598
4215 | 4826.88 | 0.029443 | 11144.19 | 10816.07 | 1564.14
4216 | 4828.37 | 0.029434 | 11149.7 | 10821.5191 | 1558.6909
4217 | 4829.85 | 0.029425 | 11155.22 | 10826.9773 | 1553.2327
4218 | 4831.33 | 0.029416 | 11160.74 | 10832.4354 | 1547.7746
4219 | 4832.82 | 0.029407 | 11166.26 | 10837.8943 | 1542.3157
4220 | 4834.3 | 0.029398 | 11171.79 | 10843.3623 | 1536.8477
4221 | 4835.79 | 0.029389 | 11177.31 | 10848.8212 | 1531.3888
4222 | 4837.27 | 0.02938 | 11182.84 | 10854.2893 | 1525.9207
4223 | 4838.76 | 0.029371 | 11188.37 | 10859.758 | 1520.452
4224 | 4840.25 | 0.029362 | 11193.9 | 10865.2268 | 1514.9832
4225 | 4841.73 | 0.029353 | 11199.43 | 10870.695 | 1509.515
4226 | 4843.22 | 0.029344 | 11204.97 | 10876.1735 | 1504.0365
4227 | 4844.7 | 0.029335 | 11210.5 | 10881.6418 | 1498.5682
4228 | 4846.19 | 0.029326 | 11216.04 | 10887.1204 | 1493.0896
4229 | 4847.68 | 0.029317 | 11221.58 | 10892.5991 | 1487.6109
4230 | 4849.17 | 0.029308 | 11227.12 | 10898.0778 | 1482.1322
4231 | 4850.65 | 0.029299 | 11232.67 | 10903.5656 | 1476.6444
4232 | 4852.14 | 0.02929 | 11238.21 | 10909.0444 | 1471.1656
4233 | 4853.63 | 0.029281 | 11243.76 | 10914.5329 | 1465.6771
4234 | 4855.12 | 0.029272 | 11249.31 | 10920.0215 | 1460.1885
4235 | 4856.61 | 0.029263 | 11254.86 | 10925.5101 | 1454.6999
4236 | 4858.09 | 0.029254 | 11260.42 | 10931.0078 | 1449.2022
4237 | 4859.58 | 0.029245 | 11265.97 | 10936.4965 | 1443.7135
4238 | 4861.07 | 0.029236 | 11271.53 | 10941.9949 | 1438.2151
4239 | 4862.56 | 0.029227 | 11277.09 | 10947.4934 | 1432.7166
4240 | 4864.05 | 0.029218 | 11282.65 | 10952.9919 | 1427.2181
4241 | 4865.54 | 0.029209 | 11288.21 | 10958.4905 | 1421.7195
4242 | 4867.03 | 0.0292 | 11293.78 | 10963.9988 | 1416.2112
4243 | 4868.52 | 0.029191 | 11299.35 | 10969.5071 | 1410.7029
4244 | 4870.01 | 0.029182 | 11304.92 | 10975.0155 | 1405.1945
4245 | 4871.5 | 0.029173 | 11310.49 | 10980.5239 | 1399.6861
4246 | 4872.99 | 0.029165 | 11316.06 | 10986.0323 | 1394.1777
4247 | 4874.48 | 0.029156 | 11321.63 | 10991.5408 | 1388.6692
4248 | 4875.98 | 0.029147 | 11327.21 | 10997.0597 | 1383.1503
4249 | 4877.47 | 0.029138 | 11332.79 | 11002.578 | 1377.632
4250 | 4878.96 | 0.029129 | 11338.37 | 11008.0963 | 1372.1137
4251 | 4880.45 | 0.02912 | 11343.95 | 11013.6146 | 1366.5954
4252 | 4881.94 | 0.029111 | 11349.54 | 11019.1427 | 1361.0673
4253 | 4883.44 | 0.029102 | 11355.12 | 11024.6618 | 1355.5482
4254 | 4884.93 | 0.029093 | 11360.71 | 11030.19 | 1350.02
4255 | 4886.42 | 0.029084 | 11366.3 | 11035.7182 | 1344.4918
4256 | 4887.92 | 0.029075 | 11371.89 | 11041.2471 | 1338.9629
4257 | 4889.41 | 0.029067 | 11377.48 | 11046.7754 | 1333.4346
4258 | 4890.9 | 0.029058 | 11383.08 | 11052.3134 | 1327.8966
4259 | 4892.4 | 0.029049 | 11388.68 | 11057.8521 | 1322.3579
4260 | 4893.89 | 0.02904 | 11394.28 | 11063.3902 | 1316.8198
4261 | 4895.39 | 0.029031 | 11399.88 | 11068.9291 | 1311.2809
4262 | 4896.88 | 0.029022 | 11405.48 | 11074.4672 | 1305.7428
4263 | 4898.38 | 0.029013 | 11411.09 | 11080.0158 | 1300.1942
4264 | 4899.87 | 0.029005 | 11416.69 | 11085.5541 | 1294.6559
4265 | 4901.37 | 0.028996 | 11422.3 | 11091.1028 | 1289.1072
4266 | 4902.86 | 0.028987 | 11427.91 | 11096.6508 | 1283.5592
4267 | 4904.36 | 0.028978 | 11433.53 | 11102.2093 | 1278.0007
4268 | 4905.86 | 0.028969 | 11439.14 | 11107.758 | 1272.452
4269 | 4907.35 | 0.02896 | 11444.76 | 11113.3159 | 1266.8941
4270 | 4908.85 | 0.028951 | 11450.37 | 11118.8648 | 1261.3452
4271 | 4910.35 | 0.028943 | 11455.99 | 11124.4234 | 1255.7866
4272 | 4911.84 | 0.028934 | 11461.62 | 11129.991 | 1250.219
4273 | 4913.34 | 0.028925 | 11467.24 | 11135.5497 | 1244.6603
4274 | 4914.84 | 0.028916 | 11472.87 | 11141.1182 | 1239.0918
4275 | 4916.34 | 0.028907 | 11478.5 | 11146.6866 | 1233.5234
4276 | 4917.83 | 0.028899 | 11484.12 | 11152.2448 | 1227.9652
4277 | 4919.33 | 0.02889 | 11489.76 | 11157.823 | 1222.387
4278 | 4920.83 | 0.028881 | 11495.39 | 11163.3916 | 1216.8184
4279 | 4922.33 | 0.028872 | 11501.03 | 11168.9699 | 1211.2401
4280 | 4923.83 | 0.028863 | 11506.66 | 11174.5386 | 1205.6714
4281 | 4925.33 | 0.028855 | 11512.3 | 11180.117 | 1200.093
4282 | 4926.83 | 0.028846 | 11517.94 | 11185.6954 | 1194.5146
4283 | 4928.33 | 0.028837 | 11523.59 | 11191.2836 | 1188.9264
4284 | 4929.83 | 0.028828 | 11529.23 | 11196.8622 | 1183.3478
4285 | 4931.33 | 0.02882 | 11534.88 | 11202.4504 | 1177.7596
4286 | 4932.83 | 0.028811 | 11540.53 | 11208.0387 | 1172.1713
4287 | 4934.33 | 0.028802 | 11546.18 | 11213.6271 | 1166.5829
4288 | 4935.83 | 0.028793 | 11551.83 | 11219.2155 | 1160.9945
4289 | 4937.33 | 0.028784 | 11557.49 | 11224.8136 | 1155.3964
4290 | 4938.83 | 0.028776 | 11563.14 | 11230.402 | 1149.808
4291 | 4940.34 | 0.028767 | 11568.8 | 11236.0009 | 1144.2091
4292 | 4941.84 | 0.028758 | 11574.46 | 11241.5992 | 1138.6108
4293 | 4943.34 | 0.028749 | 11580.13 | 11247.2072 | 1133.0028
4294 | 4944.84 | 0.028741 | 11585.79 | 11252.8055 | 1127.4045
4295 | 4946.34 | 0.028732 | 11591.46 | 11258.4135 | 1121.7965
4296 | 4947.85 | 0.028723 | 11597.12 | 11264.0126 | 1116.1974
4297 | 4949.35 | 0.028715 | 11602.8 | 11269.6305 | 1110.5795
4298 | 4950.85 | 0.028706 | 11608.47 | 11275.2386 | 1104.9714
4299 | 4952.36 | 0.028697 | 11614.14 | 11280.8475 | 1099.3625
4300 | 4953.86 | 0.028688 | 11619.82 | 11286.4655 | 1093.7445
4301 | 4955.37 | 0.02868 | 11625.5 | 11292.0842 | 1088.1258
4302 | 4956.87 | 0.028671 | 11631.17 | 11297.6925 | 1082.5175
4303 | 4958.37 | 0.028662 | 11636.86 | 11303.3203 | 1076.8897
4304 | 4959.88 | 0.028654 | 11642.54 | 11308.9391 | 1071.2709
4305 | 4961.38 | 0.028645 | 11648.23 | 11314.567 | 1065.643
4306 | 4962.89 | 0.028636 | 11653.91 | 11320.1858 | 1060.0242
4307 | 4964.4 | 0.028628 | 11659.6 | 11325.8145 | 1054.3955
4308 | 4965.9 | 0.028619 | 11665.29 | 11331.4424 | 1048.7676
4309 | 4967.41 | 0.02861 | 11670.99 | 11337.0808 | 1043.1292
4310 | 4968.91 | 0.028602 | 11676.68 | 11342.7089 | 1037.5011
4311 | 4970.42 | 0.028593 | 11682.38 | 11348.3474 | 1031.8626
4312 | 4971.93 | 0.028584 | 11688.08 | 11353.9859 | 1026.2241
4313 | 4973.43 | 0.028576 | 11693.78 | 11359.6238 | 1020.5862
4314 | 4974.94 | 0.028567 | 11699.48 | 11365.2624 | 1014.9476
4315 | 4976.45 | 0.028558 | 11705.19 | 11370.9107 | 1009.2993
4316 | 4977.96 | 0.02855 | 11710.89 | 11376.5494 | 1003.6606
4317 | 4979.47 | 0.028541 | 11716.6 | 11382.1978 | 998.0122
4318 | 4980.97 | 0.028532 | 11722.31 | 11387.8456 | 992.3644
4319 | 4982.48 | 0.028524 | 11728.03 | 11393.5038 | 986.7062
4320 | 4983.99 | 0.028515 | 11733.74 | 11399.1523 | 981.0577
4321 | 4985.5 | 0.028506 | 11739.46 | 11404.8106 | 975.3994
4322 | 4987.01 | 0.028498 | 11745.18 | 11410.4689 | 969.7411
4323 | 4988.52 | 0.028489 | 11750.9 | 11416.1273 | 964.0827
4324 | 4990.03 | 0.02848 | 11756.62 | 11421.7857 | 958.4243
4325 | 4991.54 | 0.028472 | 11762.34 | 11427.4441 | 952.7659
4326 | 4993.05 | 0.028463 | 11768.07 | 11433.1123 | 947.0977
4327 | 4994.56 | 0.028455 | 11773.8 | 11438.7805 | 941.4295
4328 | 4996.07 | 0.028446 | 11779.53 | 11444.4488 | 935.7612
4329 | 4997.58 | 0.028437 | 11785.26 | 11450.1171 | 930.0929
4330 | 4999.09 | 0.028429 | 11790.99 | 11455.7854 | 924.4246
4331 | 5000.6 | 0.02842 | 11796.73 | 11461.4635 | 918.7465
4332 | 5002.11 | 0.028412 | 11802.47 | 11467.1416 | 913.0684
4333 | 5003.63 | 0.028403 | 11808.21 | 11472.8205 | 907.3895
4334 | 5005.14 | 0.028395 | 11813.95 | 11478.4987 | 901.7113
4335 | 5006.65 | 0.028386 | 11819.69 | 11484.1769 | 896.0331
4336 | 5008.16 | 0.028377 | 11825.44 | 11489.8649 | 890.3451
4337 | 5009.68 | 0.028369 | 11831.19 | 11495.5536 | 884.6564
4338 | 5011.19 | 0.02836 | 11836.94 | 11501.2416 | 878.9684
4339 | 5012.7 | 0.028352 | 11842.69 | 11506.9297 | 873.2803
4340 | 5014.22 | 0.028343 | 11848.44 | 11512.6186 | 867.5914
4341 | 5015.73 | 0.028335 | 11854.2 | 11518.3164 | 861.8936
4342 | 5017.24 | 0.028326 | 11859.95 | 11524.0047 | 856.2053
4343 | 5018.76 | 0.028317 | 11865.71 | 11529.7033 | 850.5067
4344 | 5020.27 | 0.028309 | 11871.47 | 11535.4013 | 844.8087
4345 | 5021.79 | 0.0283 | 11877.24 | 11541.1097 | 839.1003
4346 | 5023.3 | 0.028292 | 11883 | 11546.8078 | 833.4022
4347 | 5024.82 | 0.028283 | 11888.77 | 11552.5163 | 827.6937
4348 | 5026.33 | 0.028275 | 11894.54 | 11558.2242 | 821.9858
4349 | 5027.85 | 0.028266 | 11900.31 | 11563.9328 | 816.2772
4350 | 5029.37 | 0.028258 | 11906.08 | 11569.6414 | 810.5686
4351 | 5030.88 | 0.028249 | 11911.86 | 11575.3591 | 804.8509
4352 | 5032.4 | 0.028241 | 11917.63 | 11581.0678 | 799.1422
4353 | 5033.91 | 0.028232 | 11923.41 | 11586.7855 | 793.4245
4354 | 5035.43 | 0.028224 | 11929.19 | 11592.504 | 787.706
4355 | 5036.95 | 0.028215 | 11934.98 | 11598.2323 | 781.9777
4356 | 5038.47 | 0.028207 | 11940.76 | 11603.9508 | 776.2592
4357 | 5039.98 | 0.028198 | 11946.55 | 11609.6785 | 770.5315
4358 | 5041.5 | 0.02819 | 11952.33 | 11615.3971 | 764.8129
4359 | 5043.02 | 0.028181 | 11958.13 | 11621.1352 | 759.0748
4360 | 5044.54 | 0.028173 | 11963.92 | 11626.8636 | 753.3464
4361 | 5046.06 | 0.028164 | 11969.71 | 11632.5921 | 747.6179
4362 | 5047.58 | 0.028156 | 11975.51 | 11638.3303 | 741.8797
4363 | 5049.1 | 0.028147 | 11981.31 | 11644.0685 | 736.1415
4364 | 5050.62 | 0.028139 | 11987.11 | 11649.8068 | 730.4032
4365 | 5052.13 | 0.02813 | 11992.91 | 11655.5445 | 724.6655
4366 | 5053.65 | 0.028122 | 11998.71 | 11661.2828 | 718.9272
4367 | 5055.17 | 0.028113 | 12004.52 | 11667.031 | 713.179
4368 | 5056.7 | 0.028105 | 12010.33 | 11672.7798 | 707.4302
4369 | 5058.22 | 0.028097 | 12016.14 | 11678.528 | 701.682
4370 | 5059.74 | 0.028088 | 12021.95 | 11684.2762 | 695.9338
4371 | 5061.26 | 0.02808 | 12027.76 | 11690.0245 | 690.1855
4372 | 5062.78 | 0.028071 | 12033.58 | 11695.7825 | 684.4275
4373 | 5064.3 | 0.028063 | 12039.4 | 11701.5406 | 678.6694
4374 | 5065.82 | 0.028054 | 12045.22 | 11707.2987 | 672.9113
4375 | 5067.34 | 0.028046 | 12051.04 | 11713.0568 | 667.1532
4376 | 5068.87 | 0.028038 | 12056.86 | 11718.8156 | 661.3944
4377 | 5070.39 | 0.028029 | 12062.69 | 11724.5836 | 655.6264
4378 | 5071.91 | 0.028021 | 12068.52 | 11730.3515 | 649.8585
4379 | 5073.44 | 0.028012 | 12074.35 | 11736.1202 | 644.0898
4380 | 5074.96 | 0.028004 | 12080.18 | 11741.8882 | 638.3218
4381 | 5076.48 | 0.027995 | 12086.01 | 11747.6563 | 632.5537
4382 | 5078.01 | 0.027987 | 12091.85 | 11753.4348 | 626.7752
4383 | 5079.53 | 0.027979 | 12097.68 | 11759.203 | 621.007
4384 | 5081.05 | 0.02797 | 12103.52 | 11764.9809 | 615.2291
4385 | 5082.58 | 0.027962 | 12109.37 | 11770.7692 | 609.4408
4386 | 5084.1 | 0.027954 | 12115.21 | 11776.5472 | 603.6628
4387 | 5085.63 | 0.027945 | 12121.05 | 11782.3259 | 597.8841
4388 | 5087.15 | 0.027937 | 12126.9 | 11788.1137 | 592.0963
4389 | 5088.68 | 0.027928 | 12132.75 | 11793.9021 | 586.3079
4390 | 5090.21 | 0.02792 | 12138.6 | 11799.6907 | 580.5193
4391 | 5091.73 | 0.027912 | 12144.46 | 11805.4883 | 574.7217
4392 | 5093.26 | 0.027903 | 12150.31 | 11811.2769 | 568.9331
4393 | 5094.78 | 0.027895 | 12156.17 | 11817.0745 | 563.1355
4394 | 5096.31 | 0.027887 | 12162.03 | 11822.8729 | 557.3371
4395 | 5097.84 | 0.027878 | 12167.89 | 11828.6714 | 551.5386
4396 | 5099.37 | 0.02787 | 12173.75 | 11834.4698 | 545.7402
4397 | 5100.89 | 0.027862 | 12179.62 | 11840.2774 | 539.9326
4398 | 5102.42 | 0.027853 | 12185.48 | 11846.0759 | 534.1341
4399 | 5103.95 | 0.027845 | 12191.35 | 11851.8842 | 528.3258
4400 | 5105.48 | 0.027836 | 12197.23 | 11857.7022 | 522.5078
4401 | 5107.01 | 0.027828 | 12203.1 | 11863.5106 | 516.6994
4402 | 5108.53 | 0.02782 | 12208.97 | 11869.3184 | 510.8916
4403 | 5110.06 | 0.027812 | 12214.85 | 11875.1365 | 505.0735
4404 | 5111.59 | 0.027803 | 12220.73 | 11880.9547 | 499.2553
4405 | 5113.12 | 0.027795 | 12226.61 | 11886.773 | 493.437
4406 | 5114.65 | 0.027787 | 12232.49 | 11892.5912 | 487.6188
4407 | 5116.18 | 0.027778 | 12238.38 | 11898.4193 | 481.7907
4408 | 5117.71 | 0.02777 | 12244.27 | 11904.2473 | 475.9627
4409 | 5119.24 | 0.027762 | 12250.15 | 11910.0657 | 470.1443
4410 | 5120.77 | 0.027753 | 12256.05 | 11915.9036 | 464.3064
4411 | 5122.3 | 0.027745 | 12261.94 | 11921.7318 | 458.4782
4412 | 5123.83 | 0.027737 | 12267.83 | 11927.56 | 452.65
4413 | 5125.37 | 0.027728 | 12273.73 | 11933.3986 | 446.8114
4414 | 5126.9 | 0.02772 | 12279.63 | 11939.2366 | 440.9734
4415 | 5128.43 | 0.027712 | 12285.53 | 11945.0747 | 435.1353
4416 | 5129.96 | 0.027704 | 12291.43 | 11950.9128 | 429.2972
4417 | 5131.49 | 0.027695 | 12297.34 | 11956.7606 | 423.4494
4418 | 5133.03 | 0.027687 | 12303.24 | 11962.5995 | 417.6105
4419 | 5134.56 | 0.027679 | 12309.15 | 11968.4474 | 411.7626
4420 | 5136.09 | 0.027671 | 12315.06 | 11974.2953 | 405.9147
4421 | 5137.63 | 0.027662 | 12320.98 | 11980.1537 | 400.0563
4422 | 5139.16 | 0.027654 | 12326.89 | 11986.0018 | 394.2082
4423 | 5140.69 | 0.027646 | 12332.81 | 11991.8596 | 388.3504
4424 | 5142.23 | 0.027638 | 12338.73 | 11997.718 | 382.492
4425 | 5143.76 | 0.027629 | 12344.65 | 12003.5759 | 376.6341
4426 | 5145.3 | 0.027621 | 12350.57 | 12009.4345 | 370.7755
4427 | 5146.83 | 0.027613 | 12356.49 | 12015.2924 | 364.9176
4428 | 5148.37 | 0.027605 | 12362.42 | 12021.1608 | 359.0492
4429 | 5149.9 | 0.027596 | 12368.35 | 12027.0285 | 353.1815
4430 | 5151.44 | 0.027588 | 12374.28 | 12032.897 | 347.313
4431 | 5152.97 | 0.02758 | 12380.21 | 12038.7648 | 341.4452
4432 | 5154.51 | 0.027572 | 12386.15 | 12044.643 | 335.567
4433 | 5156.05 | 0.027563 | 12392.08 | 12050.5116 | 329.6984
4434 | 5157.58 | 0.027555 | 12398.02 | 12056.3892 | 323.8208
4435 | 5159.12 | 0.027547 | 12403.96 | 12062.2676 | 317.9424
4436 | 5160.66 | 0.027539 | 12409.91 | 12068.1557 | 312.0543
4437 | 5162.19 | 0.027531 | 12415.85 | 12074.0334 | 306.1766
4438 | 5163.73 | 0.027522 | 12421.8 | 12079.9216 | 300.2884
4439 | 5165.27 | 0.027514 | 12427.75 | 12085.8098 | 294.4002
4440 | 5166.81 | 0.027506 | 12433.7 | 12091.6981 | 288.5119
4441 | 5168.35 | 0.027498 | 12439.65 | 12097.5864 | 282.6236
4442 | 5169.88 | 0.02749 | 12445.6 | 12103.474 | 276.736
4443 | 5171.42 | 0.027482 | 12451.56 | 12109.3721 | 270.8379
4444 | 5172.96 | 0.027473 | 12457.52 | 12115.2703 | 264.9397
4445 | 5174.5 | 0.027465 | 12463.48 | 12121.1684 | 259.0416
4446 | 5176.04 | 0.027457 | 12469.44 | 12127.0666 | 253.1434
4447 | 5177.58 | 0.027449 | 12475.41 | 12132.9746 | 247.2354
4448 | 5179.12 | 0.027441 | 12481.37 | 12138.8729 | 241.3371
4449 | 5180.66 | 0.027433 | 12487.34 | 12144.7809 | 235.4291
4450 | 5182.2 | 0.027424 | 12493.31 | 12150.689 | 229.521
4451 | 5183.74 | 0.027416 | 12499.29 | 12156.6068 | 223.6032
4452 | 5185.28 | 0.027408 | 12505.26 | 12162.515 | 217.695
4453 | 5186.82 | 0.0274 | 12511.24 | 12168.4329 | 211.7771
4454 | 5188.37 | 0.027392 | 12517.22 | 12174.3515 | 205.8585
4455 | 5189.91 | 0.027384 | 12523.2 | 12180.2695 | 199.9405
4456 | 5191.45 | 0.027375 | 12529.18 | 12186.1875 | 194.0225
4457 | 5192.99 | 0.027367 | 12535.16 | 12192.1056 | 188.1044
4458 | 5194.53 | 0.027359 | 12541.15 | 12198.0334 | 182.1766
4459 | 5196.08 | 0.027351 | 12547.14 | 12203.9619 | 176.2481
4460 | 5197.62 | 0.027343 | 12553.13 | 12209.8898 | 170.3202
4461 | 5199.16 | 0.027335 | 12559.12 | 12215.8177 | 164.3923
4462 | 5200.71 | 0.027327 | 12565.12 | 12221.7561 | 158.4539
4463 | 5202.25 | 0.027319 | 12571.11 | 12227.6841 | 152.5259
4464 | 5203.8 | 0.027311 | 12577.11 | 12233.6225 | 146.5875
4465 | 5205.34 | 0.027302 | 12583.11 | 12239.5603 | 140.6497
4466 | 5206.88 | 0.027294 | 12589.12 | 12245.5079 | 134.7021
4467 | 5208.43 | 0.027286 | 12595.12 | 12251.4464 | 128.7636
4468 | 5209.97 | 0.027278 | 12601.13 | 12257.3941 | 122.8159
4469 | 5211.52 | 0.02727 | 12607.14 | 12263.3424 | 116.8676
4470 | 5213.06 | 0.027262 | 12613.15 | 12269.2901 | 110.9199
4471 | 5214.61 | 0.027254 | 12619.16 | 12275.2386 | 104.9714
4472 | 5216.16 | 0.027246 | 12625.17 | 12281.187 | 99.023
4473 | 5217.7 | 0.027238 | 12631.19 | 12287.1446 | 93.0654
4474 | 5219.25 | 0.02723 | 12637.21 | 12293.1028 | 87.1072
4475 | 5220.8 | 0.027222 | 12643.23 | 12299.0611 | 81.1489
4476 | 5222.34 | 0.027214 | 12649.25 | 12305.0188 | 75.1912
4477 | 5223.89 | 0.027205 | 12655.28 | 12310.9869 | 69.2231
4478 | 5225.44 | 0.027197 | 12661.31 | 12316.955 | 63.255
4479 | 5226.99 | 0.027189 | 12667.34 | 12322.9231 | 57.2869
4480 | 5228.53 | 0.027181 | 12673.37 | 12328.8907 | 51.3193
4481 | 5230.08 | 0.027173 | 12679.4 | 12334.8589 | 45.3511
4482 | 5231.63 | 0.027165 | 12685.43 | 12340.8272 | 39.3828
4483 | 5233.18 | 0.027157 | 12691.47 | 12346.8052 | 33.4048
4484 | 5234.73 | 0.027149 | 12697.51 | 12352.7833 | 27.4267
4485 | 5236.28 | 0.027141 | 12703.55 | 12358.7614 | 21.4486
4486 | 5237.83 | 0.027133 | 12709.59 | 12364.7396 | 15.4704
4487 | 5239.38 | 0.027125 | 12715.64 | 12370.7275 | 9.4825
4488 | 5240.93 | 0.027117 | 12721.69 | 12376.7154 | 3.4946
4489 | 5242.48 | 0.027109 | 12727.74 | 12382.7034 | 2.4934
4490 | 5244.03 | 0.027101 | 12733.79 | 12388.6914 | 8.4814
4491 | 5245.58 | 0.027093 | 12739.84 | 12394.6795 | 14.4695
4492 | 5247.13 | 0.027085 | 12745.9 | 12400.6773 | 20.4673
4493 | 5248.68 | 0.027077 | 12751.95 | 12406.6654 | 26.4554
4494 | 5250.23 | 0.027069 | 12758.01 | 12412.6633 | 32.4533
4495 | 5251.78 | 0.027061 | 12764.07 | 12418.6613 | 38.4513
4496 | 5253.34 | 0.027053 | 12770.14 | 12424.6696 | 44.4596
4497 | 5254.89 | 0.027045 | 12776.2 | 12430.6676 | 50.4576
4498 | 5256.44 | 0.027037 | 12782.27 | 12436.6754 | 56.4654
4499 | 5257.99 | 0.027029 | 12788.34 | 12442.6832 | 62.4732
4500 | 5259.55 | 0.027021 | 12794.41 | 12448.6917 | 68.4817
4501 | 5261.1 | 0.027013 | 12800.48 | 12454.6996 | 74.4896
4502 | 5262.65 | 0.027005 | 12806.56 | 12460.7173 | 80.5073
4503 | 5264.21 | 0.026997 | 12812.64 | 12466.7356 | 86.5256
4504 | 5265.76 | 0.026989 | 12818.72 | 12472.7533 | 92.5433
4505 | 5267.31 | 0.026981 | 12824.8 | 12478.7711 | 98.5611
4506 | 5268.87 | 0.026973 | 12830.88 | 12484.7896 | 104.5796
4507 | 5270.42 | 0.026965 | 12836.97 | 12490.8171 | 110.6071
4508 | 5271.98 | 0.026957 | 12843.06 | 12496.8454 | 116.6354
4509 | 5273.53 | 0.026949 | 12849.15 | 12502.873 | 122.663
4510 | 5275.09 | 0.026941 | 12855.24 | 12508.9014 | 128.6914
4511 | 5276.65 | 0.026933 | 12861.33 | 12514.9297 | 134.7197
4512 | 5278.2 | 0.026926 | 12867.43 | 12520.9672 | 140.7572
4513 | 5279.76 | 0.026918 | 12873.52 | 12526.9956 | 146.7856
4514 | 5281.31 | 0.02691 | 12879.62 | 12533.0332 | 152.8232
4515 | 5282.87 | 0.026902 | 12885.73 | 12539.0812 | 158.8712
4516 | 5284.43 | 0.026894 | 12891.83 | 12545.1194 | 164.9094
4517 | 5285.99 | 0.026886 | 12897.94 | 12551.1675 | 170.9575
4518 | 5287.54 | 0.026878 | 12904.04 | 12557.2052 | 176.9952
4519 | 5289.1 | 0.02687 | 12910.15 | 12563.2533 | 183.0433
4520 | 5290.66 | 0.026862 | 12916.27 | 12569.3112 | 189.1012
4521 | 5292.22 | 0.026854 | 12922.38 | 12575.3594 | 195.1494
4522 | 5293.78 | 0.026846 | 12928.5 | 12581.4174 | 201.2074
4523 | 5295.33 | 0.026838 | 12934.62 | 12587.4747 | 207.2647
4524 | 5296.89 | 0.026831 | 12940.74 | 12593.5327 | 213.3227
4525 | 5298.45 | 0.026823 | 12946.86 | 12599.5908 | 219.3808
4526 | 5300.01 | 0.026815 | 12952.98 | 12605.6489 | 225.4389
4527 | 5301.57 | 0.026807 | 12959.11 | 12611.7168 | 231.5068
4528 | 5303.13 | 0.026799 | 12965.24 | 12617.7847 | 237.5747
4529 | 5304.69 | 0.026791 | 12971.37 | 12623.8527 | 243.6427
4530 | 5306.25 | 0.026783 | 12977.5 | 12629.9206 | 249.7106
4531 | 5307.81 | 0.026775 | 12983.64 | 12635.9984 | 255.7884
4532 | 5309.38 | 0.026767 | 12989.77 | 12642.0671 | 261.8571
4533 | 5310.94 | 0.02676 | 12995.91 | 12648.1449 | 267.9349
4534 | 5312.5 | 0.026752 | 13002.05 | 12654.2228 | 274.0128
4535 | 5314.06 | 0.026744 | 13008.19 | 12660.3007 | 280.0907
4536 | 5315.62 | 0.026736 | 13014.34 | 12666.3884 | 286.1784
4537 | 5317.18 | 0.026728 | 13020.49 | 12672.4761 | 292.2661
4538 | 5318.75 | 0.02672 | 13026.64 | 12678.5645 | 298.3545
4539 | 5320.31 | 0.026712 | 13032.79 | 12684.6523 | 304.4423
4540 | 5321.87 | 0.026705 | 13038.94 | 12690.7401 | 310.5301
4541 | 5323.44 | 0.026697 | 13045.09 | 12696.8286 | 316.6186
4542 | 5325 | 0.026689 | 13051.25 | 12702.9262 | 322.7162
4543 | 5326.56 | 0.026681 | 13057.41 | 12709.0239 | 328.8139
4544 | 5328.13 | 0.026673 | 13063.57 | 12715.1222 | 334.9122
4545 | 5329.69 | 0.026665 | 13069.74 | 12721.2297 | 341.0197
4546 | 5331.26 | 0.026658 | 13075.9 | 12727.3281 | 347.1181
4547 | 5332.82 | 0.02665 | 13082.07 | 12733.4356 | 353.2256
4548 | 5334.39 | 0.026642 | 13088.24 | 12739.5439 | 359.3339
4549 | 5335.95 | 0.026634 | 13094.41 | 12745.6515 | 365.4415
4550 | 5337.52 | 0.026626 | 13100.58 | 12751.7598 | 371.5498
4551 | 5339.08 | 0.026619 | 13106.76 | 12757.8772 | 377.6672
4552 | 5340.65 | 0.026611 | 13112.94 | 12763.9953 | 383.7853
4553 | 5342.22 | 0.026603 | 13119.12 | 12770.1135 | 389.9035
4554 | 5343.78 | 0.026595 | 13125.3 | 12776.231 | 396.021
4555 | 5345.35 | 0.026587 | 13131.48 | 12782.3492 | 402.1392
4556 | 5346.92 | 0.02658 | 13137.67 | 12788.4772 | 408.2672
4557 | 5348.48 | 0.026572 | 13143.86 | 12794.6046 | 414.3946
4558 | 5350.05 | 0.026564 | 13150.05 | 12800.7326 | 420.5226
4559 | 5351.62 | 0.026556 | 13156.24 | 12806.8607 | 426.6507
4560 | 5353.19 | 0.026548 | 13162.43 | 12812.9888 | 432.7788
4561 | 5354.76 | 0.026541 | 13168.63 | 12819.1267 | 438.9167
4562 | 5356.32 | 0.026533 | 13174.83 | 12825.264 | 445.054
4563 | 5357.89 | 0.026525 | 13181.03 | 12831.402 | 451.192
4564 | 5359.46 | 0.026517 | 13187.23 | 12837.54 | 457.33
4565 | 5361.03 | 0.02651 | 13193.44 | 12843.6878 | 463.4778
4566 | 5362.6 | 0.026502 | 13199.64 | 12849.8259 | 469.6159
4567 | 5364.17 | 0.026494 | 13205.85 | 12855.9737 | 475.7637
4568 | 5365.74 | 0.026486 | 13212.06 | 12862.1216 | 481.9116
4569 | 5367.31 | 0.026479 | 13218.27 | 12868.2696 | 488.0596
4570 | 5368.88 | 0.026471 | 13224.49 | 12874.4273 | 494.2173
4571 | 5370.45 | 0.026463 | 13230.71 | 12880.585 | 500.375
4572 | 5372.02 | 0.026455 | 13236.93 | 12886.7428 | 506.5328
4573 | 5373.6 | 0.026448 | 13243.15 | 12892.9012 | 512.6912
4574 | 5375.17 | 0.02644 | 13249.37 | 12899.0591 | 518.8491
4575 | 5376.74 | 0.026432 | 13255.59 | 12905.217 | 525.007
4576 | 5378.31 | 0.026424 | 13261.82 | 12911.3846 | 531.1746
4577 | 5379.88 | 0.026417 | 13268.05 | 12917.5523 | 537.3423
4578 | 5381.46 | 0.026409 | 13274.28 | 12923.7207 | 543.5107
4579 | 5383.03 | 0.026401 | 13280.52 | 12929.8982 | 549.6882
4580 | 5384.6 | 0.026394 | 13286.75 | 12936.066 | 555.856
4581 | 5386.18 | 0.026386 | 13292.99 | 12942.2442 | 562.0342
4582 | 5387.75 | 0.026378 | 13299.23 | 12948.4218 | 568.2118
4583 | 5389.32 | 0.02637 | 13305.47 | 12954.5995 | 574.3895
4584 | 5390.9 | 0.026363 | 13311.71 | 12960.7778 | 580.5678
4585 | 5392.47 | 0.026355 | 13317.96 | 12966.9653 | 586.7553
4586 | 5394.05 | 0.026347 | 13324.21 | 12973.1534 | 592.9434
4587 | 5395.62 | 0.02634 | 13330.46 | 12979.3409 | 599.1309
4588 | 5397.2 | 0.026332 | 13336.71 | 12985.5291 | 605.3191
4589 | 5398.77 | 0.026324 | 13342.97 | 12991.7265 | 611.5165
4590 | 5400.35 | 0.026317 | 13349.22 | 12997.9148 | 617.7048
4591 | 5401.92 | 0.026309 | 13355.48 | 13004.1122 | 623.9022
4592 | 5403.5 | 0.026301 | 13361.74 | 13010.3103 | 630.1003
4593 | 5405.08 | 0.026294 | 13368 | 13016.5084 | 636.2984
4594 | 5406.65 | 0.026286 | 13374.27 | 13022.7157 | 642.5057
4595 | 5408.23 | 0.026278 | 13380.53 | 13028.9139 | 648.7039
4596 | 5409.81 | 0.026271 | 13386.8 | 13035.1218 | 654.9118
4597 | 5411.39 | 0.026263 | 13393.07 | 13041.3298 | 661.1198
4598 | 5412.96 | 0.026255 | 13399.35 | 13047.547 | 667.337
4599 | 5414.54 | 0.026248 | 13405.62 | 13053.7551 | 673.5451
4600 | 5416.12 | 0.02624 | 13411.9 | 13059.9729 | 679.7629
4601 | 5417.7 | 0.026232 | 13418.18 | 13066.1908 | 685.9808
4602 | 5419.28 | 0.026225 | 13424.46 | 13072.4088 | 692.1988
4603 | 5420.86 | 0.026217 | 13430.74 | 13078.6267 | 698.4167
4604 | 5422.44 | 0.026209 | 13437.03 | 13084.8545 | 704.6445
4605 | 5424.02 | 0.026202 | 13443.32 | 13091.0823 | 710.8723
4606 | 5425.6 | 0.026194 | 13449.61 | 13097.3101 | 717.1001
4607 | 5427.18 | 0.026186 | 13455.9 | 13103.5379 | 723.3279
4608 | 5428.76 | 0.026179 | 13462.19 | 13109.7658 | 729.5558
4609 | 5430.34 | 0.026171 | 13468.49 | 13116.0035 | 735.7935
4610 | 5431.92 | 0.026164 | 13474.79 | 13122.2412 | 742.0312
4611 | 5433.5 | 0.026156 | 13481.09 | 13128.4789 | 748.2689
4612 | 5435.08 | 0.026148 | 13487.39 | 13134.7167 | 754.5067
4613 | 5436.66 | 0.026141 | 13493.69 | 13140.9545 | 760.7445
4614 | 5438.24 | 0.026133 | 13500 | 13147.2021 | 766.9921
4615 | 5439.83 | 0.026126 | 13506.31 | 13153.4503 | 773.2403
4616 | 5441.41 | 0.026118 | 13512.62 | 13159.698 | 779.488
4617 | 5442.99 | 0.02611 | 13518.93 | 13165.9457 | 785.7357
4618 | 5444.57 | 0.026103 | 13525.25 | 13172.2031 | 791.9931
4619 | 5446.16 | 0.026095 | 13531.56 | 13178.4515 | 798.2415
4620 | 5447.74 | 0.026088 | 13537.88 | 13184.7091 | 804.4991
4621 | 5449.32 | 0.02608 | 13544.2 | 13190.9667 | 810.7567
4622 | 5450.91 | 0.026072 | 13550.52 | 13197.2249 | 817.0149
4623 | 5452.49 | 0.026065 | 13556.85 | 13203.4923 | 823.2823
4624 | 5454.08 | 0.026057 | 13563.18 | 13209.7604 | 829.5504
4625 | 5455.66 | 0.02605 | 13569.51 | 13216.0278 | 835.8178
4626 | 5457.25 | 0.026042 | 13575.84 | 13222.296 | 842.086
4627 | 5458.83 | 0.026035 | 13582.17 | 13228.5635 | 848.3535
4628 | 5460.42 | 0.026027 | 13588.51 | 13234.8415 | 854.6315
4629 | 5462 | 0.026019 | 13594.85 | 13241.1188 | 860.9088
4630 | 5463.59 | 0.026012 | 13601.19 | 13247.3968 | 867.1868
4631 | 5465.17 | 0.026004 | 13607.53 | 13253.6742 | 873.4642
4632 | 5466.76 | 0.025997 | 13613.87 | 13259.9523 | 879.7423
4633 | 5468.35 | 0.025989 | 13620.22 | 13266.2402 | 886.0302
4634 | 5469.93 | 0.025982 | 13626.57 | 13272.5275 | 892.3175
4635 | 5471.52 | 0.025974 | 13632.92 | 13278.8154 | 898.6054
4636 | 5473.11 | 0.025967 | 13639.27 | 13285.1034 | 904.8934
4637 | 5474.7 | 0.025959 | 13645.62 | 13291.3914 | 911.1814
4638 | 5476.29 | 0.025952 | 13651.98 | 13297.6892 | 917.4792
4639 | 5477.87 | 0.025944 | 13658.34 | 13303.9864 | 923.7764
4640 | 5479.46 | 0.025937 | 13664.7 | 13310.2843 | 930.0743
4641 | 5481.05 | 0.025929 | 13671.06 | 13316.5822 | 936.3722
4642 | 5482.64 | 0.025922 | 13677.43 | 13322.8899 | 942.6799
4643 | 5484.23 | 0.025914 | 13683.8 | 13329.1976 | 948.9876
4644 | 5485.82 | 0.025907 | 13690.17 | 13335.5053 | 955.2953
4645 | 5487.41 | 0.025899 | 13696.54 | 13341.8131 | 961.6031
4646 | 5489 | 0.025892 | 13702.91 | 13348.1209 | 967.9109
4647 | 5490.59 | 0.025884 | 13709.29 | 13354.4385 | 974.2285
4648 | 5492.18 | 0.025877 | 13715.66 | 13360.7464 | 980.5364
4649 | 5493.77 | 0.025869 | 13722.04 | 13367.0641 | 986.8541
4650 | 5495.36 | 0.025862 | 13728.43 | 13373.3916 | 993.1816
4651 | 5496.95 | 0.025854 | 13734.81 | 13379.7093 | 999.4993
4652 | 5498.54 | 0.025847 | 13741.2 | 13386.0368 | 1005.8268
4653 | 5500.14 | 0.025839 | 13747.58 | 13392.3553 | 1012.1453
4654 | 5501.73 | 0.025832 | 13753.97 | 13398.6829 | 1018.4729
4655 | 5503.32 | 0.025824 | 13760.37 | 13405.0203 | 1024.8103
4656 | 5504.91 | 0.025817 | 13766.76 | 13411.3479 | 1031.1379
4657 | 5506.51 | 0.025809 | 13773.16 | 13417.686 | 1037.476
4658 | 5508.1 | 0.025802 | 13779.56 | 13424.0235 | 1043.8135
4659 | 5509.69 | 0.025794 | 13785.96 | 13430.361 | 1050.151
4660 | 5511.29 | 0.025787 | 13792.36 | 13436.6992 | 1056.4892
4661 | 5512.88 | 0.025779 | 13798.77 | 13443.0466 | 1062.8366
4662 | 5514.48 | 0.025772 | 13805.17 | 13449.3848 | 1069.1748
4663 | 5516.07 | 0.025764 | 13811.58 | 13455.7322 | 1075.5222
4664 | 5517.66 | 0.025757 | 13818 | 13462.0894 | 1081.8794
4665 | 5519.26 | 0.02575 | 13824.41 | 13468.4375 | 1088.2275
4666 | 5520.86 | 0.025742 | 13830.83 | 13474.7954 | 1094.5854
4667 | 5522.45 | 0.025735 | 13837.24 | 13481.143 | 1100.933
4668 | 5524.05 | 0.025727 | 13843.66 | 13487.501 | 1107.291
4669 | 5525.64 | 0.02572 | 13850.09 | 13493.8681 | 1113.6581
4670 | 5527.24 | 0.025712 | 13856.51 | 13500.2261 | 1120.0161
4671 | 5528.84 | 0.025705 | 13862.94 | 13506.5939 | 1126.3839
4672 | 5530.43 | 0.025698 | 13869.37 | 13512.9612 | 1132.7512
4673 | 5532.03 | 0.02569 | 13875.8 | 13519.329 | 1139.119
4674 | 5533.63 | 0.025683 | 13882.23 | 13525.697 | 1145.487
4675 | 5535.22 | 0.025675 | 13888.66 | 13532.0643 | 1151.8543
4676 | 5536.82 | 0.025668 | 13895.1 | 13538.442 | 1158.232
4677 | 5538.42 | 0.02566 | 13901.54 | 13544.8198 | 1164.6098
4678 | 5540.02 | 0.025653 | 13907.98 | 13551.1976 | 1170.9876
4679 | 5541.62 | 0.025646 | 13914.43 | 13557.5852 | 1177.3752
4680 | 5543.22 | 0.025638 | 13920.87 | 13563.9631 | 1183.7531
4681 | 5544.82 | 0.025631 | 13927.32 | 13570.3508 | 1190.1408
4682 | 5546.41 | 0.025624 | 13933.77 | 13576.7379 | 1196.5279
4683 | 5548.01 | 0.025616 | 13940.22 | 13583.1256 | 1202.9156
4684 | 5549.61 | 0.025609 | 13946.67 | 13589.5134 | 1209.3034
4685 | 5551.21 | 0.025601 | 13953.13 | 13595.9109 | 1215.7009
4686 | 5552.81 | 0.025594 | 13959.59 | 13602.3085 | 1222.0985
4687 | 5554.42 | 0.025587 | 13966.05 | 13608.7068 | 1228.4968
4688 | 5556.02 | 0.025579 | 13972.51 | 13615.1045 | 1234.8945
4689 | 5557.62 | 0.025572 | 13978.98 | 13621.5119 | 1241.3019
4690 | 5559.22 | 0.025564 | 13985.44 | 13627.9096 | 1247.6996
4691 | 5560.82 | 0.025557 | 13991.91 | 13634.3172 | 1254.1072
4692 | 5562.42 | 0.02555 | 13998.38 | 13640.7247 | 1260.5147
4693 | 5564.03 | 0.025542 | 14004.86 | 13647.1427 | 1266.9327
4694 | 5565.63 | 0.025535 | 14011.33 | 13653.5503 | 1273.3403
4695 | 5567.23 | 0.025528 | 14017.81 | 13659.9677 | 1279.7577
4696 | 5568.83 | 0.02552 | 14024.29 | 13666.3852 | 1286.1752
4697 | 5570.44 | 0.025513 | 14030.77 | 13672.8033 | 1292.5933
4698 | 5572.04 | 0.025506 | 14037.26 | 13679.2305 | 1299.0205
4699 | 5573.64 | 0.025498 | 14043.74 | 13685.6481 | 1305.4381
4700 | 5575.25 | 0.025491 | 14050.23 | 13692.0761 | 1311.8661
4701 | 5576.85 | 0.025484 | 14056.72 | 13698.5034 | 1318.2934
4702 | 5578.46 | 0.025476 | 14063.21 | 13704.9315 | 1324.7215
4703 | 5580.06 | 0.025469 | 14069.71 | 13711.3687 | 1331.1587
4704 | 5581.67 | 0.025462 | 14076.21 | 13717.8065 | 1337.5965
4705 | 5583.27 | 0.025454 | 14082.7 | 13724.234 | 1344.024
4706 | 5584.88 | 0.025447 | 14089.21 | 13730.6817 | 1350.4717
4707 | 5586.48 | 0.02544 | 14095.71 | 13737.119 | 1356.909
4708 | 5588.09 | 0.025432 | 14102.21 | 13743.557 | 1363.347
4709 | 5589.7 | 0.025425 | 14108.72 | 13750.0048 | 1369.7948
4710 | 5591.3 | 0.025418 | 14115.23 | 13756.452 | 1376.242
4711 | 5592.91 | 0.02541 | 14121.74 | 13762.8999 | 1382.6899
4712 | 5594.52 | 0.025403 | 14128.26 | 13769.3575 | 1389.1475
4713 | 5596.13 | 0.025396 | 14134.77 | 13775.8054 | 1395.5954
4714 | 5597.73 | 0.025389 | 14141.29 | 13782.2625 | 1402.0525
4715 | 5599.34 | 0.025381 | 14147.81 | 13788.7202 | 1408.5102
4716 | 5600.95 | 0.025374 | 14154.33 | 13795.178 | 1414.968
4717 | 5602.56 | 0.025367 | 14160.86 | 13801.6456 | 1421.4356
4718 | 5604.17 | 0.025359 | 14167.39 | 13808.1132 | 1427.9032
4719 | 5605.78 | 0.025352 | 14173.92 | 13814.5808 | 1434.3708
4720 | 5607.38 | 0.025345 | 14180.45 | 13821.0479 | 1440.8379
4721 | 5608.99 | 0.025338 | 14186.98 | 13827.5156 | 1447.3056
4722 | 5610.6 | 0.02533 | 14193.52 | 13833.9931 | 1453.7831
4723 | 5612.21 | 0.025323 | 14200.05 | 13840.4608 | 1460.2508
4724 | 5613.82 | 0.025316 | 14206.59 | 13846.9384 | 1466.7284
4725 | 5615.44 | 0.025309 | 14213.13 | 13853.4166 | 1473.2066
4726 | 5617.05 | 0.025301 | 14219.68 | 13859.904 | 1479.694
4727 | 5618.66 | 0.025294 | 14226.23 | 13866.3914 | 1486.1814
4728 | 5620.27 | 0.025287 | 14232.77 | 13872.8691 | 1492.6591
4729 | 5621.88 | 0.02528 | 14239.32 | 13879.3566 | 1499.1466
4730 | 5623.49 | 0.025272 | 14245.88 | 13885.8539 | 1505.6439
4731 | 5625.1 | 0.025265 | 14252.43 | 13892.3415 | 1512.1315
4732 | 5626.72 | 0.025258 | 14258.99 | 13898.8394 | 1518.6294
4733 | 5628.33 | 0.025251 | 14265.55 | 13905.3368 | 1525.1268
4734 | 5629.94 | 0.025243 | 14272.11 | 13911.8342 | 1531.6242
4735 | 5631.56 | 0.025236 | 14278.67 | 13918.3323 | 1538.1223
4736 | 5633.17 | 0.025229 | 14285.24 | 13924.8395 | 1544.6295
4737 | 5634.78 | 0.025222 | 14291.81 | 13931.3468 | 1551.1368
4738 | 5636.4 | 0.025214 | 14298.38 | 13937.8548 | 1557.6448
4739 | 5638.01 | 0.025207 | 14304.95 | 13944.3621 | 1564.1521
4740 | 5639.63 | 0.0252 | 14311.52 | 13950.8701 | 1570.6601
4741 | 5641.24 | 0.025193 | 14318.1 | 13957.3873 | 1577.1773
4742 | 5642.86 | 0.025186 | 14324.68 | 13963.9051 | 1583.6951
4743 | 5644.47 | 0.025178 | 14331.26 | 13970.4223 | 1590.2123
4744 | 5646.09 | 0.025171 | 14337.84 | 13976.9403 | 1596.7303
4745 | 5647.7 | 0.025164 | 14344.43 | 13983.4673 | 1603.2573
4746 | 5649.32 | 0.025157 | 14351.01 | 13989.9853 | 1609.7753
4747 | 5650.93 | 0.02515 | 14357.6 | 13996.5124 | 1616.3024
4748 | 5652.55 | 0.025142 | 14364.2 | 14003.05 | 1622.84
4749 | 5654.17 | 0.025135 | 14370.79 | 14009.5778 | 1629.3678
4750 | 5655.79 | 0.025128 | 14377.38 | 14016.1057 | 1635.8957
4751 | 5657.4 | 0.025121 | 14383.98 | 14022.6427 | 1642.4327
4752 | 5659.02 | 0.025114 | 14390.58 | 14029.1804 | 1648.9704
4753 | 5660.64 | 0.025106 | 14397.19 | 14035.7278 | 1655.5178
4754 | 5662.26 | 0.025099 | 14403.79 | 14042.2656 | 1662.0556
4755 | 5663.88 | 0.025092 | 14410.4 | 14048.8131 | 1668.6031
4756 | 5665.49 | 0.025085 | 14417.01 | 14055.3601 | 1675.1501
4757 | 5667.11 | 0.025078 | 14423.62 | 14061.9077 | 1681.6977
4758 | 5668.73 | 0.025071 | 14430.23 | 14068.4554 | 1688.2454
4759 | 5670.35 | 0.025063 | 14436.85 | 14075.0128 | 1694.8028
4760 | 5671.97 | 0.025056 | 14443.46 | 14081.5605 | 1701.3505
4761 | 5673.59 | 0.025049 | 14450.08 | 14088.118 | 1707.908
4762 | 5675.21 | 0.025042 | 14456.71 | 14094.6853 | 1714.4753
4763 | 5676.83 | 0.025035 | 14463.33 | 14101.2429 | 1721.0329
4764 | 5678.45 | 0.025028 | 14469.96 | 14107.8103 | 1727.6003
4765 | 5680.07 | 0.025021 | 14476.58 | 14114.3679 | 1734.1579
4766 | 5681.7 | 0.025013 | 14483.22 | 14120.9457 | 1740.7357
4767 | 5683.32 | 0.025006 | 14489.85 | 14127.5132 | 1747.3032
4768 | 5684.94 | 0.024999 | 14496.48 | 14134.0807 | 1753.8707
4769 | 5686.56 | 0.024992 | 14503.12 | 14140.658 | 1760.448
4770 | 5688.18 | 0.024985 | 14509.76 | 14147.2354 | 1767.0254
4771 | 5689.81 | 0.024978 | 14516.4 | 14153.8134 | 1773.6034
4772 | 5691.43 | 0.024971 | 14523.04 | 14160.3908 | 1780.1808
4773 | 5693.05 | 0.024964 | 14529.69 | 14166.9779 | 1786.7679
4774 | 5694.68 | 0.024956 | 14536.34 | 14173.5658 | 1793.3558
4775 | 5696.3 | 0.024949 | 14542.99 | 14180.1531 | 1799.9431
4776 | 5697.92 | 0.024942 | 14549.64 | 14186.7404 | 1806.5304
4777 | 5699.55 | 0.024935 | 14556.3 | 14193.3381 | 1813.1281
4778 | 5701.17 | 0.024928 | 14562.95 | 14199.9254 | 1819.7154
4779 | 5702.8 | 0.024921 | 14569.61 | 14206.5232 | 1826.3132
4780 | 5704.42 | 0.024914 | 14576.27 | 14213.1204 | 1832.9104
4781 | 5706.05 | 0.024907 | 14582.94 | 14219.728 | 1839.518
4782 | 5707.67 | 0.0249 | 14589.6 | 14226.3253 | 1846.1153
4783 | 5709.3 | 0.024892 | 14596.27 | 14232.933 | 1852.723
4784 | 5710.93 | 0.024885 | 14602.94 | 14239.5407 | 1859.3307
4785 | 5712.55 | 0.024878 | 14609.61 | 14246.1478 | 1865.9378
4786 | 5714.18 | 0.024871 | 14616.29 | 14252.7653 | 1872.5553
4787 | 5715.81 | 0.024864 | 14622.96 | 14259.3732 | 1879.1632
4788 | 5717.43 | 0.024857 | 14629.64 | 14265.9901 | 1885.7801
4789 | 5719.06 | 0.02485 | 14636.32 | 14272.6078 | 1892.3978
4790 | 5720.69 | 0.024843 | 14643.01 | 14279.2352 | 1899.0252
4791 | 5722.32 | 0.024836 | 14649.69 | 14285.8529 | 1905.6429
4792 | 5723.94 | 0.024829 | 14656.38 | 14292.4798 | 1912.2698
4793 | 5725.57 | 0.024822 | 14663.07 | 14299.1073 | 1918.8973
4794 | 5727.2 | 0.024815 | 14669.76 | 14305.7349 | 1925.5249
4795 | 5728.83 | 0.024808 | 14676.45 | 14312.3625 | 1932.1525
4796 | 5730.46 | 0.024801 | 14683.15 | 14318.9999 | 1938.7899
4797 | 5732.09 | 0.024793 | 14689.85 | 14325.6374 | 1945.4274
4798 | 5733.72 | 0.024786 | 14696.55 | 14332.2748 | 1952.0648
4799 | 5735.35 | 0.024779 | 14703.25 | 14338.9123 | 1958.7023
4800 | 5736.98 | 0.024772 | 14709.96 | 14345.5596 | 1965.3496
4801 | 5738.61 | 0.024765 | 14716.66 | 14352.1972 | 1971.9872
4802 | 5740.24 | 0.024758 | 14723.37 | 14358.8446 | 1978.6346
4803 | 5741.87 | 0.024751 | 14730.09 | 14365.5017 | 1985.2917
4804 | 5743.5 | 0.024744 | 14736.8 | 14372.1492 | 1991.9392
4805 | 5745.14 | 0.024737 | 14743.52 | 14378.807 | 1998.597
4806 | 5746.77 | 0.02473 | 14750.23 | 14385.4545 | 2005.2445
4807 | 5748.4 | 0.024723 | 14756.95 | 14392.1118 | 2011.9018
4808 | 5750.03 | 0.024716 | 14763.68 | 14398.7789 | 2018.5689
4809 | 5751.67 | 0.024709 | 14770.4 | 14405.4369 | 2025.2269
4810 | 5753.3 | 0.024702 | 14777.13 | 14412.1041 | 2031.8941
4811 | 5754.93 | 0.024695 | 14783.86 | 14418.7713 | 2038.5613
4812 | 5756.57 | 0.024688 | 14790.59 | 14425.4391 | 2045.2291
4813 | 5758.2 | 0.024681 | 14797.32 | 14432.1064 | 2051.8964
4814 | 5759.83 | 0.024674 | 14804.06 | 14438.7834 | 2058.5734
4815 | 5761.47 | 0.024667 | 14810.8 | 14445.4612 | 2065.2512
4816 | 5763.1 | 0.02466 | 14817.54 | 14452.1383 | 2071.9283
4817 | 5764.74 | 0.024653 | 14824.28 | 14458.8161 | 2078.6061
4818 | 5766.37 | 0.024646 | 14831.02 | 14465.4933 | 2085.2833
4819 | 5768.01 | 0.024639 | 14837.77 | 14472.1809 | 2091.9709
4820 | 5769.64 | 0.024632 | 14844.52 | 14478.8679 | 2098.6579
4821 | 5771.28 | 0.024625 | 14851.27 | 14485.5556 | 2105.3456
4822 | 5772.92 | 0.024618 | 14858.02 | 14492.2433 | 2112.0333
4823 | 5774.55 | 0.024611 | 14864.78 | 14498.9402 | 2118.7302
4824 | 5776.19 | 0.024604 | 14871.54 | 14505.6377 | 2125.4277
4825 | 5777.83 | 0.024597 | 14878.3 | 14512.3353 | 2132.1253
4826 | 5779.46 | 0.02459 | 14885.06 | 14519.0323 | 2138.8223
4827 | 5781.1 | 0.024583 | 14891.83 | 14525.7397 | 2145.5297
4828 | 5782.74 | 0.024576 | 14898.59 | 14532.4374 | 2152.2274
4829 | 5784.38 | 0.024569 | 14905.36 | 14539.1449 | 2158.9349
4830 | 5786.02 | 0.024562 | 14912.13 | 14545.8524 | 2165.6424
4831 | 5787.65 | 0.024555 | 14918.91 | 14552.569 | 2172.359
4832 | 5789.29 | 0.024549 | 14925.68 | 14559.2766 | 2179.0666
4833 | 5790.93 | 0.024542 | 14932.46 | 14565.994 | 2185.784
4834 | 5792.57 | 0.024535 | 14939.24 | 14572.7114 | 2192.5014
4835 | 5794.21 | 0.024528 | 14946.02 | 14579.4289 | 2199.2189
4836 | 5795.85 | 0.024521 | 14952.81 | 14586.1561 | 2205.9461
4837 | 5797.49 | 0.024514 | 14959.59 | 14592.8736 | 2212.6636
4838 | 5799.13 | 0.024507 | 14966.38 | 14599.6009 | 2219.3909
4839 | 5800.77 | 0.0245 | 14973.17 | 14606.3283 | 2226.1183
4840 | 5802.41 | 0.024493 | 14979.97 | 14613.0654 | 2232.8554
4841 | 5804.06 | 0.024486 | 14986.76 | 14619.7934 | 2239.5834
4842 | 5805.7 | 0.024479 | 14993.56 | 14626.5306 | 2246.3206
4843 | 5807.34 | 0.024472 | 15000.36 | 14633.2679 | 2253.0579
4844 | 5808.98 | 0.024465 | 15007.16 | 14640.0051 | 2259.7951
4845 | 5810.62 | 0.024458 | 15013.97 | 14646.7522 | 2266.5422
4846 | 5812.27 | 0.024451 | 15020.77 | 14653.4902 | 2273.2802
4847 | 5813.91 | 0.024445 | 15027.58 | 14660.2373 | 2280.0273
4848 | 5815.55 | 0.024438 | 15034.39 | 14666.9845 | 2286.7745
4849 | 5817.2 | 0.024431 | 15041.21 | 14673.7421 | 2293.5321
4850 | 5818.84 | 0.024424 | 15048.02 | 14680.4893 | 2300.2793
4851 | 5820.48 | 0.024417 | 15054.84 | 14687.2464 | 2307.0364
4852 | 5822.13 | 0.02441 | 15061.66 | 14694.0041 | 2313.7941
4853 | 5823.77 | 0.024403 | 15068.48 | 14700.7612 | 2320.5512
4854 | 5825.42 | 0.024396 | 15075.31 | 14707.5287 | 2327.3187
4855 | 5827.06 | 0.024389 | 15082.13 | 14714.2859 | 2334.0759
4856 | 5828.71 | 0.024382 | 15088.96 | 14721.0535 | 2340.8435
4857 | 5830.35 | 0.024376 | 15095.79 | 14727.8205 | 2347.6105
4858 | 5832 | 0.024369 | 15102.63 | 14734.5979 | 2354.3879
4859 | 5833.64 | 0.024362 | 15109.46 | 14741.365 | 2361.155
4860 | 5835.29 | 0.024355 | 15116.3 | 14748.1425 | 2367.9325
4861 | 5836.94 | 0.024348 | 15123.14 | 14754.92 | 2374.71
4862 | 5838.58 | 0.024341 | 15129.98 | 14761.6969 | 2381.4869
4863 | 5840.23 | 0.024334 | 15136.83 | 14768.4843 | 2388.2743
4864 | 5841.88 | 0.024328 | 15143.67 | 14775.2619 | 2395.0519
4865 | 5843.53 | 0.024321 | 15150.52 | 14782.0493 | 2401.8393
4866 | 5845.17 | 0.024314 | 15157.37 | 14788.8362 | 2408.6262
4867 | 5846.82 | 0.024307 | 15164.23 | 14795.6334 | 2415.4234
4868 | 5848.47 | 0.0243 | 15171.08 | 14802.421 | 2422.211
4869 | 5850.12 | 0.024293 | 15177.94 | 14809.2183 | 2429.0083
4870 | 5851.77 | 0.024286 | 15184.8 | 14816.0157 | 2435.8057
4871 | 5853.42 | 0.02428 | 15191.66 | 14822.8131 | 2442.6031
4872 | 5855.07 | 0.024273 | 15198.53 | 14829.6202 | 2449.4102
4873 | 5856.72 | 0.024266 | 15205.39 | 14836.4177 | 2456.2077
4874 | 5858.37 | 0.024259 | 15212.26 | 14843.225 | 2463.015
4875 | 5860.02 | 0.024252 | 15219.13 | 14850.0323 | 2469.8223
4876 | 5861.67 | 0.024245 | 15226.01 | 14856.8494 | 2476.6394
4877 | 5863.32 | 0.024239 | 15232.88 | 14863.6567 | 2483.4467
4878 | 5864.97 | 0.024232 | 15239.76 | 14870.4739 | 2490.2639
4879 | 5866.62 | 0.024225 | 15246.64 | 14877.2911 | 2497.0811
4880 | 5868.28 | 0.024218 | 15253.52 | 14884.1089 | 2503.8989
4881 | 5869.93 | 0.024211 | 15260.41 | 14890.936 | 2510.726
4882 | 5871.58 | 0.024204 | 15267.3 | 14897.763 | 2517.553
4883 | 5873.23 | 0.024198 | 15274.19 | 14904.5901 | 2524.3801
4884 | 5874.88 | 0.024191 | 15281.08 | 14911.4172 | 2531.2072
4885 | 5876.54 | 0.024184 | 15287.97 | 14918.245 | 2538.035
4886 | 5878.19 | 0.024177 | 15294.87 | 14925.082 | 2544.872
4887 | 5879.85 | 0.02417 | 15301.76 | 14931.9099 | 2551.6999
4888 | 5881.5 | 0.024164 | 15308.67 | 14938.7567 | 2558.5467
4889 | 5883.15 | 0.024157 | 15315.57 | 14945.5937 | 2565.3837
4890 | 5884.81 | 0.02415 | 15322.47 | 14952.4314 | 2572.2214
4891 | 5886.46 | 0.024143 | 15329.38 | 14959.2783 | 2579.0683
4892 | 5888.12 | 0.024136 | 15336.29 | 14966.1259 | 2585.9159
4893 | 5889.77 | 0.02413 | 15343.2 | 14972.9729 | 2592.7629
4894 | 5891.43 | 0.024123 | 15350.12 | 14979.8302 | 2599.6202
4895 | 5893.08 | 0.024116 | 15357.03 | 14986.6773 | 2606.4673
4896 | 5894.74 | 0.024109 | 15363.95 | 14993.5347 | 2613.3247
4897 | 5896.4 | 0.024103 | 15370.87 | 15000.3922 | 2620.1822
4898 | 5898.05 | 0.024096 | 15377.79 | 15007.2491 | 2627.0391
4899 | 5899.71 | 0.024089 | 15384.72 | 15014.1165 | 2633.9065
4900 | 5901.37 | 0.024082 | 15391.65 | 15020.9838 | 2640.7738
4901 | 5903.02 | 0.024076 | 15398.58 | 15027.8506 | 2647.6406
4902 | 5904.68 | 0.024069 | 15405.51 | 15034.718 | 2654.508
4903 | 5906.34 | 0.024062 | 15412.44 | 15041.5855 | 2661.3755
4904 | 5908 | 0.024055 | 15419.38 | 15048.4627 | 2668.2527
4905 | 5909.66 | 0.024049 | 15426.32 | 15055.34 | 2675.13
4906 | 5911.32 | 0.024042 | 15433.26 | 15062.2173 | 2682.0073
4907 | 5912.97 | 0.024035 | 15440.2 | 15069.0941 | 2688.8841
4908 | 5914.63 | 0.024028 | 15447.15 | 15075.9812 | 2695.7712
4909 | 5916.29 | 0.024022 | 15454.1 | 15082.8684 | 2702.6584
4910 | 5917.95 | 0.024015 | 15461.05 | 15089.7557 | 2709.5457
4911 | 5919.61 | 0.024008 | 15468 | 15096.6429 | 2716.4329
4912 | 5921.27 | 0.024001 | 15474.95 | 15103.5302 | 2723.3202
4913 | 5922.94 | 0.023995 | 15481.91 | 15110.4279 | 2730.2179
4914 | 5924.6 | 0.023988 | 15488.87 | 15117.3251 | 2737.1151
4915 | 5926.26 | 0.023981 | 15495.83 | 15124.2222 | 2744.0122
4916 | 5927.92 | 0.023974 | 15502.79 | 15131.1194 | 2750.9094
4917 | 5929.58 | 0.023968 | 15509.76 | 15138.0264 | 2757.8164
4918 | 5931.24 | 0.023961 | 15516.73 | 15144.9335 | 2764.7235
4919 | 5932.9 | 0.023954 | 15523.7 | 15151.8405 | 2771.6305
4920 | 5934.57 | 0.023948 | 15530.67 | 15158.7482 | 2778.5382
4921 | 5936.23 | 0.023941 | 15537.65 | 15165.6651 | 2785.4551
4922 | 5937.89 | 0.023934 | 15544.62 | 15172.5723 | 2792.3623
4923 | 5939.56 | 0.023927 | 15551.6 | 15179.4899 | 2799.2799
4924 | 5941.22 | 0.023921 | 15558.58 | 15186.4069 | 2806.1969
4925 | 5942.88 | 0.023914 | 15565.57 | 15193.3337 | 2813.1237
4926 | 5944.55 | 0.023907 | 15572.55 | 15200.2514 | 2820.0414
4927 | 5946.21 | 0.023901 | 15579.54 | 15207.1783 | 2826.9683
4928 | 5947.88 | 0.023894 | 15586.53 | 15214.1058 | 2833.8958
4929 | 5949.54 | 0.023887 | 15593.53 | 15221.0425 | 2840.8325
4930 | 5951.21 | 0.023881 | 15600.52 | 15227.9701 | 2847.7601
4931 | 5952.87 | 0.023874 | 15607.52 | 15234.9069 | 2854.6969
4932 | 5954.54 | 0.023867 | 15614.52 | 15241.8443 | 2861.6343
4933 | 5956.21 | 0.023861 | 15621.52 | 15248.7818 | 2868.5718
4934 | 5957.87 | 0.023854 | 15628.53 | 15255.7284 | 2875.5184
4935 | 5959.54 | 0.023847 | 15635.53 | 15262.666 | 2882.456
4936 | 5961.21 | 0.023841 | 15642.54 | 15269.6133 | 2889.4033
4937 | 5962.87 | 0.023834 | 15649.55 | 15276.56 | 2896.35
4938 | 5964.54 | 0.023827 | 15656.57 | 15283.5172 | 2903.3072
4939 | 5966.21 | 0.023821 | 15663.58 | 15290.4646 | 2910.2546
4940 | 5967.88 | 0.023814 | 15670.6 | 15297.4219 | 2917.2119
4941 | 5969.54 | 0.023807 | 15677.62 | 15304.3785 | 2924.1685
4942 | 5971.21 | 0.023801 | 15684.64 | 15311.3358 | 2931.1258
4943 | 5972.88 | 0.023794 | 15691.67 | 15318.3029 | 2938.0929
4944 | 5974.55 | 0.023787 | 15698.7 | 15325.2701 | 2945.0601
4945 | 5976.22 | 0.023781 | 15705.73 | 15332.2372 | 2952.0272
4946 | 5977.89 | 0.023774 | 15712.76 | 15339.2044 | 2958.9944
4947 | 5979.56 | 0.023767 | 15719.79 | 15346.1717 | 2965.9617
4948 | 5981.23 | 0.023761 | 15726.83 | 15353.1487 | 2972.9387
4949 | 5982.9 | 0.023754 | 15733.87 | 15360.1258 | 2979.9158
4950 | 5984.57 | 0.023747 | 15740.91 | 15367.1029 | 2986.8929
4951 | 5986.24 | 0.023741 | 15747.95 | 15374.0801 | 2993.8701
4952 | 5987.91 | 0.023734 | 15755 | 15381.067 | 3000.857
4953 | 5989.59 | 0.023728 | 15762.04 | 15388.0448 | 3007.8348
4954 | 5991.26 | 0.023721 | 15769.09 | 15395.0319 | 3014.8219
4955 | 5992.93 | 0.023714 | 15776.15 | 15402.0287 | 3021.8187
4956 | 5994.6 | 0.023708 | 15783.2 | 15409.0158 | 3028.8058
4957 | 5996.27 | 0.023701 | 15790.26 | 15416.0126 | 3035.8026
4958 | 5997.95 | 0.023695 | 15797.32 | 15423.0102 | 3042.8002
4959 | 5999.62 | 0.023688 | 15804.38 | 15430.0071 | 3049.7971
4960 | 6001.29 | 0.023681 | 15811.44 | 15437.0041 | 3056.7941
4961 | 6002.97 | 0.023675 | 15818.51 | 15444.0115 | 3063.8015
4962 | 6004.64 | 0.023668 | 15825.58 | 15451.0184 | 3070.8084
4963 | 6006.32 | 0.023661 | 15832.65 | 15458.0258 | 3077.8158
4964 | 6007.99 | 0.023655 | 15839.72 | 15465.0327 | 3084.8227
4965 | 6009.67 | 0.023648 | 15846.8 | 15472.05 | 3091.84
4966 | 6011.34 | 0.023642 | 15853.87 | 15479.057 | 3098.847
4967 | 6013.02 | 0.023635 | 15860.95 | 15486.0744 | 3105.8644
4968 | 6014.69 | 0.023629 | 15868.04 | 15493.1009 | 3112.8909
4969 | 6016.37 | 0.023622 | 15875.12 | 15500.1184 | 3119.9084
4970 | 6018.04 | 0.023615 | 15882.21 | 15507.145 | 3126.935
4971 | 6019.72 | 0.023609 | 15889.3 | 15514.1723 | 3133.9623
4972 | 6021.4 | 0.023602 | 15896.39 | 15521.1996 | 3140.9896
4973 | 6023.07 | 0.023596 | 15903.48 | 15528.2264 | 3148.0164
4974 | 6024.75 | 0.023589 | 15910.58 | 15535.2635 | 3155.0535
4975 | 6026.43 | 0.023583 | 15917.67 | 15542.291 | 3162.081
4976 | 6028.11 | 0.023576 | 15924.77 | 15549.3282 | 3169.1182
4977 | 6029.79 | 0.023569 | 15931.88 | 15556.3752 | 3176.1652
4978 | 6031.46 | 0.023563 | 15938.98 | 15563.4119 | 3183.2019
4979 | 6033.14 | 0.023556 | 15946.09 | 15570.459 | 3190.249
4980 | 6034.82 | 0.02355 | 15953.2 | 15577.5061 | 3197.2961
4981 | 6036.5 | 0.023543 | 15960.31 | 15584.5533 | 3204.3433
4982 | 6038.18 | 0.023537 | 15967.43 | 15591.6102 | 3211.4002
4983 | 6039.86 | 0.02353 | 15974.54 | 15598.6575 | 3218.4475
4984 | 6041.54 | 0.023524 | 15981.66 | 15605.7145 | 3225.5045
4985 | 6043.22 | 0.023517 | 15988.78 | 15612.7716 | 3232.5616
4986 | 6044.9 | 0.02351 | 15995.91 | 15619.8385 | 3239.6285
4987 | 6046.58 | 0.023504 | 16003.03 | 15626.8956 | 3246.6856
4988 | 6048.26 | 0.023497 | 16010.16 | 15633.9625 | 3253.7525
4989 | 6049.94 | 0.023491 | 16017.29 | 15641.0295 | 3260.8195
4990 | 6051.63 | 0.023484 | 16024.42 | 15648.0971 | 3267.8871
4991 | 6053.31 | 0.023478 | 16031.56 | 15655.174 | 3274.964
4992 | 6054.99 | 0.023471 | 16038.7 | 15662.2508 | 3282.0408
4993 | 6056.67 | 0.023465 | 16045.84 | 15669.3277 | 3289.1177
4994 | 6058.36 | 0.023458 | 16052.98 | 15676.4052 | 3296.1952
4995 | 6060.04 | 0.023452 | 16060.12 | 15683.4822 | 3303.2722
4996 | 6061.72 | 0.023445 | 16067.27 | 15690.5689 | 3310.3589
4997 | 6063.41 | 0.023439 | 16074.42 | 15697.6563 | 3317.4463
4998 | 6065.09 | 0.023432 | 16081.57 | 15704.7432 | 3324.5332
4999 | 6066.77 | 0.023426 | 16088.72 | 15711.83 | 3331.62
5000 | 6068.46 | 0.023419 | 16095.88 | 15718.9273 | 3338.7173
5001 | 6070.14 | 0.023413 | 16103.04 | 15726.024 | 3345.814
5002 | 6071.83 | 0.023406 | 16110.2 | 15733.1213 | 3352.9113
5003 | 6073.51 | 0.0234 | 16117.36 | 15740.2181 | 3360.0081
5004 | 6075.2 | 0.023393 | 16124.52 | 15747.3155 | 3367.1055
5005 | 6076.89 | 0.023387 | 16131.69 | 15754.4227 | 3374.2127
5006 | 6078.57 | 0.02338 | 16138.86 | 15761.5294 | 3381.3194
5007 | 6080.26 | 0.023374 | 16146.03 | 15768.6366 | 3388.4266
5008 | 6081.94 | 0.023367 | 16153.21 | 15775.7531 | 3395.5431
5009 | 6083.63 | 0.023361 | 16160.38 | 15782.8605 | 3402.6505
5010 | 6085.32 | 0.023354 | 16167.56 | 15789.9776 | 3409.7676
5011 | 6087.01 | 0.023348 | 16174.74 | 15797.0948 | 3416.8848
5012 | 6088.69 | 0.023341 | 16181.93 | 15804.2212 | 3424.0112
5013 | 6090.38 | 0.023335 | 16189.11 | 15811.3385 | 3431.1285
5014 | 6092.07 | 0.023328 | 16196.3 | 15818.4655 | 3438.2555
5015 | 6093.76 | 0.023322 | 16203.49 | 15825.5926 | 3445.3826
5016 | 6095.45 | 0.023316 | 16210.69 | 15832.7295 | 3452.5195
5017 | 6097.14 | 0.023309 | 16217.88 | 15839.8567 | 3459.6467
5018 | 6098.83 | 0.023303 | 16225.08 | 15846.9937 | 3466.7837
5019 | 6100.52 | 0.023296 | 16232.28 | 15854.1307 | 3473.9207
5020 | 6102.21 | 0.02329 | 16239.48 | 15861.2677 | 3481.0577
5021 | 6103.9 | 0.023283 | 16246.69 | 15868.4146 | 3488.2046
5022 | 6105.59 | 0.023277 | 16253.89 | 15875.5517 | 3495.3417
5023 | 6107.28 | 0.02327 | 16261.1 | 15882.6986 | 3502.4886
5024 | 6108.97 | 0.023264 | 16268.31 | 15889.8456 | 3509.6356
5025 | 6110.66 | 0.023257 | 16275.53 | 15897.0023 | 3516.7923
5026 | 6112.35 | 0.023251 | 16282.74 | 15904.1493 | 3523.9393
5027 | 6114.04 | 0.023245 | 16289.96 | 15911.3061 | 3531.0961
5028 | 6115.74 | 0.023238 | 16297.18 | 15918.4636 | 3538.2536
5029 | 6117.43 | 0.023232 | 16304.41 | 15925.6303 | 3545.4203
5030 | 6119.12 | 0.023225 | 16311.63 | 15932.7872 | 3552.5772
5031 | 6120.81 | 0.023219 | 16318.86 | 15939.9539 | 3559.7439
5032 | 6122.51 | 0.023212 | 16326.09 | 15947.1213 | 3566.9113
5033 | 6124.2 | 0.023206 | 16333.32 | 15954.2881 | 3574.0781
5034 | 6125.9 | 0.0232 | 16340.56 | 15961.4653 | 3581.2553
5035 | 6127.59 | 0.023193 | 16347.79 | 15968.6322 | 3588.4222
5036 | 6129.28 | 0.023187 | 16355.03 | 15975.8089 | 3595.5989
5037 | 6130.98 | 0.02318 | 16362.28 | 15982.996 | 3602.786
5038 | 6132.67 | 0.023174 | 16369.52 | 15990.1727 | 3609.9627
5039 | 6134.37 | 0.023168 | 16376.77 | 15997.3599 | 3617.1499
5040 | 6136.06 | 0.023161 | 16384.02 | 16004.5464 | 3624.3364
5041 | 6137.76 | 0.023155 | 16391.27 | 16011.7337 | 3631.5237
5042 | 6139.46 | 0.023148 | 16398.52 | 16018.9209 | 3638.7109
5043 | 6141.15 | 0.023142 | 16405.78 | 16026.1174 | 3645.9074
5044 | 6142.85 | 0.023136 | 16413.03 | 16033.3047 | 3653.0947
5045 | 6144.55 | 0.023129 | 16420.29 | 16040.5019 | 3660.2919
5046 | 6146.24 | 0.023123 | 16427.56 | 16047.7082 | 3667.4982
5047 | 6147.94 | 0.023116 | 16434.82 | 16054.9054 | 3674.6954
5048 | 6149.64 | 0.02311 | 16442.09 | 16062.1124 | 3681.9024
5049 | 6151.34 | 0.023104 | 16449.36 | 16069.3195 | 3689.1095
5050 | 6153.04 | 0.023097 | 16456.63 | 16076.5266 | 3696.3166
5051 | 6154.73 | 0.023091 | 16463.91 | 16083.7428 | 3703.5328
5052 | 6156.43 | 0.023085 | 16471.18 | 16090.95 | 3710.74
5053 | 6158.13 | 0.023078 | 16478.46 | 16098.1669 | 3717.9569
5054 | 6159.83 | 0.023072 | 16485.74 | 16105.3839 | 3725.1739
5055 | 6161.53 | 0.023065 | 16493.03 | 16112.6107 | 3732.4007
5056 | 6163.23 | 0.023059 | 16500.32 | 16119.8375 | 3739.6275
5057 | 6164.93 | 0.023053 | 16507.6 | 16127.0546 | 3746.8446
5058 | 6166.63 | 0.023046 | 16514.89 | 16134.2815 | 3754.0715
5059 | 6168.33 | 0.02304 | 16522.19 | 16141.5182 | 3761.3082
5060 | 6170.03 | 0.023034 | 16529.48 | 16148.7452 | 3768.5352
5061 | 6171.74 | 0.023027 | 16536.78 | 16155.9826 | 3775.7726
5062 | 6173.44 | 0.023021 | 16544.08 | 16163.2194 | 3783.0094
5063 | 6175.14 | 0.023015 | 16551.39 | 16170.466 | 3790.256
5064 | 6176.84 | 0.023008 | 16558.69 | 16177.7029 | 3797.4929
5065 | 6178.54 | 0.023002 | 16566 | 16184.9496 | 3804.7396
5066 | 6180.25 | 0.022996 | 16573.31 | 16192.1969 | 3811.9869
5067 | 6181.95 | 0.022989 | 16580.62 | 16199.4437 | 3819.2337
5068 | 6183.65 | 0.022983 | 16587.93 | 16206.6905 | 3826.4805
5069 | 6185.36 | 0.022977 | 16595.25 | 16213.9477 | 3833.7377
5070 | 6187.06 | 0.02297 | 16602.57 | 16221.2043 | 3840.9943
5071 | 6188.76 | 0.022964 | 16609.89 | 16228.461 | 3848.251
5072 | 6190.47 | 0.022958 | 16617.22 | 16235.728 | 3855.518
5073 | 6192.17 | 0.022951 | 16624.54 | 16242.9848 | 3862.7748
5074 | 6193.88 | 0.022945 | 16631.87 | 16250.2519 | 3870.0419
5075 | 6195.58 | 0.022939 | 16639.2 | 16257.5185 | 3877.3085
5076 | 6197.29 | 0.022932 | 16646.54 | 16264.7955 | 3884.5855
5077 | 6199 | 0.022926 | 16653.87 | 16272.0627 | 3891.8527
5078 | 6200.7 | 0.02292 | 16661.21 | 16279.3392 | 3899.1292
5079 | 6202.41 | 0.022913 | 16668.55 | 16286.6163 | 3906.4063
5080 | 6204.11 | 0.022907 | 16675.89 | 16293.8928 | 3913.6828
5081 | 6205.82 | 0.022901 | 16683.24 | 16301.1797 | 3920.9697
5082 | 6207.53 | 0.022895 | 16690.59 | 16308.4667 | 3928.2567
5083 | 6209.24 | 0.022888 | 16697.94 | 16315.7537 | 3935.5437
5084 | 6210.94 | 0.022882 | 16705.29 | 16323.0401 | 3942.8301
5085 | 6212.65 | 0.022876 | 16712.64 | 16330.3272 | 3950.1172
5086 | 6214.36 | 0.022869 | 16720 | 16337.6241 | 3957.4141
5087 | 6216.07 | 0.022863 | 16727.36 | 16344.921 | 3964.711
5088 | 6217.78 | 0.022857 | 16734.72 | 16352.218 | 3972.008
5089 | 6219.49 | 0.022851 | 16742.09 | 16359.5247 | 3979.3147
5090 | 6221.2 | 0.022844 | 16749.45 | 16366.8218 | 3986.6118
5091 | 6222.91 | 0.022838 | 16756.82 | 16374.1286 | 3993.9186
5092 | 6224.62 | 0.022832 | 16764.19 | 16381.4354 | 4001.2254
5093 | 6226.33 | 0.022825 | 16771.57 | 16388.7521 | 4008.5421
5094 | 6228.04 | 0.022819 | 16778.94 | 16396.059 | 4015.849
5095 | 6229.75 | 0.022813 | 16786.32 | 16403.3758 | 4023.1658
5096 | 6231.46 | 0.022807 | 16793.7 | 16410.6926 | 4030.4826
5097 | 6233.17 | 0.0228 | 16801.08 | 16418.0094 | 4037.7994
5098 | 6234.88 | 0.022794 | 16808.47 | 16425.336 | 4045.126
5099 | 6236.59 | 0.022788 | 16815.86 | 16432.6626 | 4052.4526
5100 | 6238.31 | 0.022782 | 16823.25 | 16439.9899 | 4059.7799
5101 | 6240.02 | 0.022775 | 16830.64 | 16447.3166 | 4067.1066
5102 | 6241.73 | 0.022769 | 16838.03 | 16454.6434 | 4074.4334
5103 | 6243.45 | 0.022763 | 16845.43 | 16461.9806 | 4081.7706
5104 | 6245.16 | 0.022757 | 16852.83 | 16469.3172 | 4089.1072
5105 | 6246.87 | 0.02275 | 16860.23 | 16476.6538 | 4096.4438
5106 | 6248.59 | 0.022744 | 16867.64 | 16484.0008 | 4103.7908
5107 | 6250.3 | 0.022738 | 16875.05 | 16491.3473 | 4111.1373
5108 | 6252.02 | 0.022732 | 16882.45 | 16498.6847 | 4118.4747
5109 | 6253.73 | 0.022725 | 16889.87 | 16506.041 | 4125.831
5110 | 6255.45 | 0.022719 | 16897.28 | 16513.3882 | 4133.1782
5111 | 6257.16 | 0.022713 | 16904.7 | 16520.7445 | 4140.5345
5112 | 6258.88 | 0.022707 | 16912.12 | 16528.1016 | 4147.8916
5113 | 6260.59 | 0.0227 | 16919.54 | 16535.458 | 4155.248
5114 | 6262.31 | 0.022694 | 16926.96 | 16542.8151 | 4162.6051
5115 | 6264.02 | 0.022688 | 16934.39 | 16550.1814 | 4169.9714
5116 | 6265.74 | 0.022682 | 16941.81 | 16557.5386 | 4177.3286
5117 | 6267.46 | 0.022676 | 16949.24 | 16564.9056 | 4184.6956
5118 | 6269.18 | 0.022669 | 16956.68 | 16572.2823 | 4192.0723
5119 | 6270.89 | 0.022663 | 16964.11 | 16579.6488 | 4199.4388
5120 | 6272.61 | 0.022657 | 16971.55 | 16587.0256 | 4206.8156
5121 | 6274.33 | 0.022651 | 16978.99 | 16594.4025 | 4214.1925
5122 | 6276.05 | 0.022645 | 16986.43 | 16601.7794 | 4221.5694
5123 | 6277.77 | 0.022638 | 16993.88 | 16609.1662 | 4228.9562
5124 | 6279.49 | 0.022632 | 17001.33 | 16616.5529 | 4236.3429
5125 | 6281.21 | 0.022626 | 17008.78 | 16623.9397 | 4243.7297
5126 | 6282.93 | 0.02262 | 17016.23 | 16631.3266 | 4251.1166
5127 | 6284.65 | 0.022614 | 17023.68 | 16638.7135 | 4258.5035
5128 | 6286.37 | 0.022607 | 17031.14 | 16646.1101 | 4265.9001
5129 | 6288.09 | 0.022601 | 17038.6 | 16653.5068 | 4273.2968
5130 | 6289.81 | 0.022595 | 17046.06 | 16660.9036 | 4280.6936
5131 | 6291.53 | 0.022589 | 17053.52 | 16668.3004 | 4288.0904
5132 | 6293.25 | 0.022583 | 17060.99 | 16675.707 | 4295.497
5133 | 6294.97 | 0.022577 | 17068.46 | 16683.1136 | 4302.9036
5134 | 6296.69 | 0.02257 | 17075.93 | 16690.5203 | 4310.3103
5135 | 6298.41 | 0.022564 | 17083.41 | 16697.9367 | 4317.7267
5136 | 6300.14 | 0.022558 | 17090.88 | 16705.3441 | 4325.1341
5137 | 6301.86 | 0.022552 | 17098.36 | 16712.7606 | 4332.5506
5138 | 6303.58 | 0.022546 | 17105.84 | 16720.1772 | 4339.9672
5139 | 6305.31 | 0.022539 | 17113.32 | 16727.5944 | 4347.3844
5140 | 6307.03 | 0.022533 | 17120.81 | 16735.0208 | 4354.8108
5141 | 6308.75 | 0.022527 | 17128.3 | 16742.4473 | 4362.2373
5142 | 6310.48 | 0.022521 | 17135.79 | 16749.8744 | 4369.6644
5143 | 6312.2 | 0.022515 | 17143.28 | 16757.3009 | 4377.0909
5144 | 6313.93 | 0.022509 | 17150.78 | 16764.7378 | 4384.5278
5145 | 6315.65 | 0.022503 | 17158.27 | 16772.1644 | 4391.9544
5146 | 6317.38 | 0.022496 | 17165.77 | 16779.6014 | 4399.3914
5147 | 6319.1 | 0.02249 | 17173.28 | 16787.0476 | 4406.8376
5148 | 6320.83 | 0.022484 | 17180.78 | 16794.4847 | 4414.2747
5149 | 6322.55 | 0.022478 | 17188.29 | 16801.931 | 4421.721
5150 | 6324.28 | 0.022472 | 17195.8 | 16809.3779 | 4429.1679
5151 | 6326.01 | 0.022466 | 17203.31 | 16816.8249 | 4436.6149
5152 | 6327.73 | 0.02246 | 17210.83 | 16824.281 | 4444.071
5153 | 6329.46 | 0.022453 | 17218.34 | 16831.7281 | 4451.5181
5154 | 6331.19 | 0.022447 | 17225.86 | 16839.1849 | 4458.9749
5155 | 6332.92 | 0.022441 | 17233.38 | 16846.6418 | 4466.4318
5156 | 6334.64 | 0.022435 | 17240.91 | 16854.1078 | 4473.8978
5157 | 6336.37 | 0.022429 | 17248.43 | 16861.5648 | 4481.3548
5158 | 6338.1 | 0.022423 | 17255.96 | 16869.0315 | 4488.8215
5159 | 6339.83 | 0.022417 | 17263.49 | 16876.4983 | 4496.2883
5160 | 6341.56 | 0.022411 | 17271.03 | 16883.9749 | 4503.7649
5161 | 6343.29 | 0.022405 | 17278.56 | 16891.4418 | 4511.2318
5162 | 6345.02 | 0.022398 | 17286.1 | 16898.9184 | 4518.7084
5163 | 6346.75 | 0.022392 | 17293.64 | 16906.3951 | 4526.1851
5164 | 6348.48 | 0.022386 | 17301.19 | 16913.8816 | 4533.6716
5165 | 6350.21 | 0.02238 | 17308.73 | 16921.3584 | 4541.1484
5166 | 6351.94 | 0.022374 | 17316.28 | 16928.845 | 4548.635
5167 | 6353.67 | 0.022368 | 17323.83 | 16936.3316 | 4556.1216
5168 | 6355.4 | 0.022362 | 17331.39 | 16943.828 | 4563.618
5169 | 6357.14 | 0.022356 | 17338.94 | 16951.3153 | 4571.1053
5170 | 6358.87 | 0.02235 | 17346.5 | 16958.8118 | 4578.6018
5171 | 6360.6 | 0.022344 | 17354.06 | 16966.3084 | 4586.0984
5172 | 6362.33 | 0.022337 | 17361.62 | 16973.8049 | 4593.5949
5173 | 6364.07 | 0.022331 | 17369.19 | 16981.3119 | 4601.1019
5174 | 6365.8 | 0.022325 | 17376.75 | 16988.8085 | 4608.5985
5175 | 6367.53 | 0.022319 | 17384.32 | 16996.315 | 4616.105
5176 | 6369.27 | 0.022313 | 17391.9 | 17003.8318 | 4623.6218
5177 | 6371 | 0.022307 | 17399.47 | 17011.3384 | 4631.1284
5178 | 6372.73 | 0.022301 | 17407.05 | 17018.8547 | 4638.6447
5179 | 6374.47 | 0.022295 | 17414.63 | 17026.3716 | 4646.1616
5180 | 6376.2 | 0.022289 | 17422.21 | 17033.888 | 4653.678
5181 | 6377.94 | 0.022283 | 17429.8 | 17041.4148 | 4661.2048
5182 | 6379.67 | 0.022277 | 17437.38 | 17048.9313 | 4668.7213
5183 | 6381.41 | 0.022271 | 17444.97 | 17056.4582 | 4676.2482
5184 | 6383.15 | 0.022265 | 17452.56 | 17063.9851 | 4683.7751
5185 | 6384.88 | 0.022259 | 17460.16 | 17071.5212 | 4691.3112
5186 | 6386.62 | 0.022253 | 17467.76 | 17079.058 | 4698.848
5187 | 6388.36 | 0.022246 | 17475.35 | 17086.585 | 4706.375
5188 | 6390.09 | 0.02224 | 17482.96 | 17094.131 | 4713.921
5189 | 6391.83 | 0.022234 | 17490.56 | 17101.6679 | 4721.4579
5190 | 6393.57 | 0.022228 | 17498.17 | 17109.2146 | 4729.0046
5191 | 6395.31 | 0.022222 | 17505.78 | 17116.7613 | 4736.5513
5192 | 6397.05 | 0.022216 | 17513.39 | 17124.308 | 4744.098
5193 | 6398.78 | 0.02221 | 17521 | 17131.8542 | 4751.6442
5194 | 6400.52 | 0.022204 | 17528.62 | 17139.4108 | 4759.2008
5195 | 6402.26 | 0.022198 | 17536.23 | 17146.9576 | 4766.7476
5196 | 6404 | 0.022192 | 17543.86 | 17154.5241 | 4774.3141
5197 | 6405.74 | 0.022186 | 17551.48 | 17162.0808 | 4781.8708
5198 | 6407.48 | 0.02218 | 17559.11 | 17169.6473 | 4789.4373
5199 | 6409.22 | 0.022174 | 17566.73 | 17177.2041 | 4796.9941
5200 | 6410.96 | 0.022168 | 17574.36 | 17184.7706 | 4804.5606
5201 | 6412.7 | 0.022162 | 17582 | 17192.347 | 4812.137
5202 | 6414.44 | 0.022156 | 17589.63 | 17199.9137 | 4819.7037
5203 | 6416.19 | 0.02215 | 17597.27 | 17207.4907 | 4827.2807
5204 | 6417.93 | 0.022144 | 17604.91 | 17215.0672 | 4834.8572
5205 | 6419.67 | 0.022138 | 17612.55 | 17222.6438 | 4842.4338
5206 | 6421.41 | 0.022132 | 17620.2 | 17230.2301 | 4850.0201
5207 | 6423.15 | 0.022126 | 17627.85 | 17237.8165 | 4857.6065
5208 | 6424.9 | 0.02212 | 17635.5 | 17245.4035 | 4865.1935
5209 | 6426.64 | 0.022114 | 17643.15 | 17252.99 | 4872.78
5210 | 6428.38 | 0.022108 | 17650.81 | 17260.5862 | 4880.3762
5211 | 6430.13 | 0.022102 | 17658.46 | 17268.1733 | 4887.9633
5212 | 6431.87 | 0.022096 | 17666.12 | 17275.7697 | 4895.5597
5213 | 6433.62 | 0.02209 | 17673.79 | 17283.3764 | 4903.1664
5214 | 6435.36 | 0.022084 | 17681.45 | 17290.9728 | 4910.7628
5215 | 6437.11 | 0.022078 | 17689.12 | 17298.5796 | 4918.3696
5216 | 6438.85 | 0.022072 | 17696.79 | 17306.1859 | 4925.9759
5217 | 6440.6 | 0.022066 | 17704.46 | 17313.7928 | 4933.5828
5218 | 6442.34 | 0.02206 | 17712.14 | 17321.4088 | 4941.1988
5219 | 6444.09 | 0.022054 | 17719.81 | 17329.0158 | 4948.8058
5220 | 6445.83 | 0.022048 | 17727.49 | 17336.632 | 4956.422
5221 | 6447.58 | 0.022042 | 17735.17 | 17344.2488 | 4964.0388
5222 | 6449.33 | 0.022036 | 17742.86 | 17351.8754 | 4971.6654
5223 | 6451.08 | 0.02203 | 17750.55 | 17359.502 | 4979.292
5224 | 6452.82 | 0.022024 | 17758.24 | 17367.1281 | 4986.9181
5225 | 6454.57 | 0.022018 | 17765.93 | 17374.7548 | 4994.5448
5226 | 6456.32 | 0.022012 | 17773.62 | 17382.3816 | 5002.1716
5227 | 6458.07 | 0.022006 | 17781.32 | 17390.0182 | 5009.8082
5228 | 6459.82 | 0.022 | 17789.02 | 17397.6548 | 5017.4448
5229 | 6461.56 | 0.021994 | 17796.72 | 17405.2908 | 5025.0808
5230 | 6463.31 | 0.021989 | 17804.42 | 17412.9275 | 5032.7175
5231 | 6465.06 | 0.021983 | 17812.13 | 17420.574 | 5040.364
5232 | 6466.81 | 0.021977 | 17819.84 | 17428.2205 | 5048.0105
5233 | 6468.56 | 0.021971 | 17827.55 | 17435.867 | 5055.657
5234 | 6470.31 | 0.021965 | 17835.26 | 17443.5136 | 5063.3036
5235 | 6472.06 | 0.021959 | 17842.98 | 17451.17 | 5070.96
5236 | 6473.82 | 0.021953 | 17850.7 | 17458.8271 | 5078.6171
5237 | 6475.57 | 0.021947 | 17858.42 | 17466.4835 | 5086.2735
5238 | 6477.32 | 0.021941 | 17866.14 | 17474.14 | 5093.93
5239 | 6479.07 | 0.021935 | 17873.87 | 17481.8064 | 5101.5964
5240 | 6480.82 | 0.021929 | 17881.6 | 17489.4727 | 5109.2627
5241 | 6482.57 | 0.021923 | 17889.33 | 17497.1391 | 5116.9291
5242 | 6484.33 | 0.021917 | 17897.06 | 17504.8061 | 5124.5961
5243 | 6486.08 | 0.021911 | 17904.8 | 17512.4824 | 5132.2724
5244 | 6487.83 | 0.021905 | 17912.54 | 17520.1587 | 5139.9487
5245 | 6489.59 | 0.021899 | 17920.28 | 17527.8356 | 5147.6256
5246 | 6491.34 | 0.021894 | 17928.02 | 17535.5119 | 5155.3019
5247 | 6493.09 | 0.021888 | 17935.77 | 17543.1981 | 5162.9881
5248 | 6494.85 | 0.021882 | 17943.52 | 17550.8849 | 5170.6749
5249 | 6496.6 | 0.021876 | 17951.27 | 17558.5711 | 5178.3611
5250 | 6498.36 | 0.02187 | 17959.02 | 17566.258 | 5186.048
5251 | 6500.11 | 0.021864 | 17966.78 | 17573.954 | 5193.744
5252 | 6501.87 | 0.021858 | 17974.54 | 17581.6508 | 5201.4408
5253 | 6503.63 | 0.021852 | 17982.3 | 17589.3475 | 5209.1375
5254 | 6505.38 | 0.021846 | 17990.06 | 17597.0437 | 5216.8337
5255 | 6507.14 | 0.02184 | 17997.83 | 17604.7503 | 5224.5403
5256 | 6508.89 | 0.021835 | 18005.6 | 17612.4563 | 5232.2463
5257 | 6510.65 | 0.021829 | 18013.37 | 17620.163 | 5239.953
5258 | 6512.41 | 0.021823 | 18021.14 | 17627.8697 | 5247.6597
5259 | 6514.17 | 0.021817 | 18028.91 | 17635.5764 | 5255.3664
5260 | 6515.92 | 0.021811 | 18036.69 | 17643.2924 | 5263.0824
5261 | 6517.68 | 0.021805 | 18044.47 | 17651.009 | 5270.799
5262 | 6519.44 | 0.021799 | 18052.26 | 17658.7354 | 5278.5254
5263 | 6521.2 | 0.021793 | 18060.04 | 17666.452 | 5286.242
5264 | 6522.96 | 0.021787 | 18067.83 | 17674.1785 | 5293.9685
5265 | 6524.72 | 0.021782 | 18075.62 | 17681.905 | 5301.695
5266 | 6526.48 | 0.021776 | 18083.41 | 17689.6315 | 5309.4215
5267 | 6528.24 | 0.02177 | 18091.21 | 17697.3679 | 5317.1579
5268 | 6530 | 0.021764 | 18099.01 | 17705.1043 | 5324.8943
5269 | 6531.76 | 0.021758 | 18106.81 | 17712.8407 | 5332.6307
5270 | 6533.52 | 0.021752 | 18114.61 | 17720.5772 | 5340.3672
5271 | 6535.28 | 0.021746 | 18122.42 | 17728.3234 | 5348.1134
5272 | 6537.04 | 0.02174 | 18130.22 | 17736.06 | 5355.85
5273 | 6538.8 | 0.021735 | 18138.03 | 17743.8063 | 5363.5963
5274 | 6540.57 | 0.021729 | 18145.85 | 17751.5631 | 5371.3531
5275 | 6542.33 | 0.021723 | 18153.66 | 17759.3095 | 5379.0995
5276 | 6544.09 | 0.021717 | 18161.48 | 17767.0657 | 5386.8557
5277 | 6545.85 | 0.021711 | 18169.3 | 17774.822 | 5394.612
5278 | 6547.62 | 0.021705 | 18177.12 | 17782.5789 | 5402.3689
5279 | 6549.38 | 0.0217 | 18184.95 | 17790.345 | 5410.135
5280 | 6551.14 | 0.021694 | 18192.78 | 17798.1112 | 5417.9012
5281 | 6552.91 | 0.021688 | 18200.61 | 17805.878 | 5425.668
5282 | 6554.67 | 0.021682 | 18208.44 | 17813.6442 | 5433.4342
5283 | 6556.44 | 0.021676 | 18216.27 | 17821.411 | 5441.201
5284 | 6558.2 | 0.02167 | 18224.11 | 17829.1871 | 5448.9771
5285 | 6559.97 | 0.021665 | 18231.95 | 17836.9638 | 5456.7538
5286 | 6561.73 | 0.021659 | 18239.79 | 17844.74 | 5464.53
5287 | 6563.5 | 0.021653 | 18247.64 | 17852.5265 | 5472.3165
5288 | 6565.26 | 0.021647 | 18255.49 | 17860.3125 | 5480.1025
5289 | 6567.03 | 0.021641 | 18263.34 | 17868.0991 | 5487.8891
5290 | 6568.8 | 0.021635 | 18271.19 | 17875.8858 | 5495.6758
5291 | 6570.56 | 0.02163 | 18279.05 | 17883.6817 | 5503.4717
5292 | 6572.33 | 0.021624 | 18286.9 | 17891.4684 | 5511.2584
5293 | 6574.1 | 0.021618 | 18294.76 | 17899.2649 | 5519.0549
5294 | 6575.86 | 0.021612 | 18302.63 | 17907.0707 | 5526.8607
5295 | 6577.63 | 0.021606 | 18310.49 | 17914.8673 | 5534.6573
5296 | 6579.4 | 0.021601 | 18318.36 | 17922.6738 | 5542.4638
5297 | 6581.17 | 0.021595 | 18326.23 | 17930.4802 | 5550.2702
5298 | 6582.94 | 0.021589 | 18334.1 | 17938.2867 | 5558.0767
5299 | 6584.71 | 0.021583 | 18341.98 | 17946.1031 | 5565.8931
5300 | 6586.48 | 0.021577 | 18349.85 | 17953.9096 | 5573.6996
5301 | 6588.25 | 0.021572 | 18357.73 | 17961.726 | 5581.516
5302 | 6590.02 | 0.021566 | 18365.62 | 17969.5522 | 5589.3422
5303 | 6591.79 | 0.02156 | 18373.5 | 17977.3687 | 5597.1587
5304 | 6593.56 | 0.021554 | 18381.39 | 17985.195 | 5604.985
5305 | 6595.33 | 0.021548 | 18389.28 | 17993.0213 | 5612.8113
5306 | 6597.1 | 0.021543 | 18397.17 | 18000.8476 | 5620.6376
5307 | 6598.87 | 0.021537 | 18405.07 | 18008.6838 | 5628.4738
5308 | 6600.64 | 0.021531 | 18412.97 | 18016.52 | 5636.31
5309 | 6602.42 | 0.021525 | 18420.87 | 18024.3568 | 5644.1468
5310 | 6604.19 | 0.021519 | 18428.77 | 18032.1931 | 5651.9831
5311 | 6605.96 | 0.021514 | 18436.67 | 18040.0294 | 5659.8194
5312 | 6607.73 | 0.021508 | 18444.58 | 18047.8755 | 5667.6655
5313 | 6609.51 | 0.021502 | 18452.49 | 18055.7223 | 5675.5123
5314 | 6611.28 | 0.021496 | 18460.4 | 18063.5684 | 5683.3584
5315 | 6613.05 | 0.021491 | 18468.32 | 18071.4245 | 5691.2145
5316 | 6614.83 | 0.021485 | 18476.24 | 18079.2811 | 5699.0711
5317 | 6616.6 | 0.021479 | 18484.16 | 18087.1372 | 5706.9272
5318 | 6618.38 | 0.021473 | 18492.08 | 18094.9939 | 5714.7839
5319 | 6620.15 | 0.021468 | 18500.01 | 18102.8598 | 5722.6498
5320 | 6621.93 | 0.021462 | 18507.93 | 18110.7166 | 5730.5066
5321 | 6623.7 | 0.021456 | 18515.86 | 18118.5826 | 5738.3726
5322 | 6625.48 | 0.02145 | 18523.8 | 18126.459 | 5746.249
5323 | 6627.26 | 0.021445 | 18531.73 | 18134.3257 | 5754.1157
5324 | 6629.03 | 0.021439 | 18539.67 | 18142.2016 | 5761.9916
5325 | 6630.81 | 0.021433 | 18547.61 | 18150.0781 | 5769.8681
5326 | 6632.59 | 0.021427 | 18555.55 | 18157.9546 | 5777.7446
5327 | 6634.36 | 0.021422 | 18563.5 | 18165.8404 | 5785.6304
5328 | 6636.14 | 0.021416 | 18571.45 | 18173.7268 | 5793.5168
5329 | 6637.92 | 0.02141 | 18579.4 | 18181.6133 | 5801.4033
5330 | 6639.7 | 0.021404 | 18587.35 | 18189.4997 | 5809.2897
5331 | 6641.48 | 0.021399 | 18595.3 | 18197.3862 | 5817.1762
5332 | 6643.25 | 0.021393 | 18603.26 | 18205.282 | 5825.072
5333 | 6645.03 | 0.021387 | 18611.22 | 18213.1783 | 5832.9683
5334 | 6646.81 | 0.021381 | 18619.19 | 18221.0845 | 5840.8745
5335 | 6648.59 | 0.021376 | 18627.15 | 18228.9809 | 5848.7709
5336 | 6650.37 | 0.02137 | 18635.12 | 18236.8872 | 5856.6772
5337 | 6652.15 | 0.021364 | 18643.09 | 18244.7935 | 5864.5835
5338 | 6653.93 | 0.021359 | 18651.06 | 18252.6998 | 5872.4898
5339 | 6655.71 | 0.021353 | 18659.04 | 18260.6159 | 5880.4059
5340 | 6657.5 | 0.021347 | 18667.02 | 18268.5327 | 5888.3227
5341 | 6659.28 | 0.021341 | 18675 | 18276.4489 | 5896.2389
5342 | 6661.06 | 0.021336 | 18682.98 | 18284.3652 | 5904.1552
5343 | 6662.84 | 0.02133 | 18690.97 | 18292.2912 | 5912.0812
5344 | 6664.62 | 0.021324 | 18698.96 | 18300.2173 | 5920.0073
5345 | 6666.41 | 0.021319 | 18706.95 | 18308.1441 | 5927.9341
5346 | 6668.19 | 0.021313 | 18714.94 | 18316.0702 | 5935.8602
5347 | 6669.97 | 0.021307 | 18722.94 | 18324.0062 | 5943.7962
5348 | 6671.75 | 0.021302 | 18730.93 | 18331.9325 | 5951.7225
5349 | 6673.54 | 0.021296 | 18738.93 | 18339.8691 | 5959.6591
5350 | 6675.32 | 0.02129 | 18746.94 | 18347.815 | 5967.605
5351 | 6677.11 | 0.021284 | 18754.94 | 18355.7517 | 5975.5417
5352 | 6678.89 | 0.021279 | 18762.95 | 18363.6977 | 5983.4877
5353 | 6680.68 | 0.021273 | 18770.96 | 18371.6442 | 5991.4342
5354 | 6682.46 | 0.021267 | 18778.98 | 18379.6 | 5999.39
5355 | 6684.25 | 0.021262 | 18786.99 | 18387.5467 | 6007.3367
5356 | 6686.03 | 0.021256 | 18795.01 | 18395.5026 | 6015.2926
5357 | 6687.82 | 0.02125 | 18803.03 | 18403.4591 | 6023.2491
5358 | 6689.61 | 0.021245 | 18811.06 | 18411.4254 | 6031.2154
5359 | 6691.39 | 0.021239 | 18819.08 | 18419.3813 | 6039.1713
5360 | 6693.18 | 0.021233 | 18827.11 | 18427.3477 | 6047.1377
5361 | 6694.97 | 0.021228 | 18835.14 | 18435.3142 | 6055.1042
5362 | 6696.75 | 0.021222 | 18843.18 | 18443.2898 | 6063.0798
5363 | 6698.54 | 0.021216 | 18851.21 | 18451.2563 | 6071.0463
5364 | 6700.33 | 0.021211 | 18859.25 | 18459.2326 | 6079.0226
5365 | 6702.12 | 0.021205 | 18867.3 | 18467.2188 | 6087.0088
5366 | 6703.91 | 0.021199 | 18875.34 | 18475.1951 | 6094.9851
5367 | 6705.7 | 0.021194 | 18883.39 | 18483.1813 | 6102.9713
5368 | 6707.49 | 0.021188 | 18891.44 | 18491.1676 | 6110.9576
5369 | 6709.28 | 0.021182 | 18899.49 | 18499.1538 | 6118.9438
5370 | 6711.07 | 0.021177 | 18907.54 | 18507.1402 | 6126.9302
5371 | 6712.86 | 0.021171 | 18915.6 | 18515.1363 | 6134.9263
5372 | 6714.65 | 0.021165 | 18923.66 | 18523.1324 | 6142.9224
5373 | 6716.44 | 0.02116 | 18931.72 | 18531.1286 | 6150.9186
5374 | 6718.23 | 0.021154 | 18939.78 | 18539.1249 | 6158.9149
5375 | 6720.02 | 0.021149 | 18947.85 | 18547.1309 | 6166.9209
5376 | 6721.81 | 0.021143 | 18955.92 | 18555.137 | 6174.927
5377 | 6723.6 | 0.021137 | 18963.99 | 18563.1431 | 6182.9331
5378 | 6725.4 | 0.021132 | 18972.07 | 18571.1597 | 6190.9497
5379 | 6727.19 | 0.021126 | 18980.14 | 18579.1659 | 6198.9559
5380 | 6728.98 | 0.02112 | 18988.22 | 18587.1819 | 6206.9719
5381 | 6730.78 | 0.021115 | 18996.31 | 18595.2083 | 6214.9983
5382 | 6732.57 | 0.021109 | 19004.39 | 18603.2244 | 6223.0144
5383 | 6734.36 | 0.021103 | 19012.48 | 18611.2503 | 6231.0403
5384 | 6736.16 | 0.021098 | 19020.57 | 18619.2768 | 6239.0668
5385 | 6737.95 | 0.021092 | 19028.66 | 18627.3028 | 6247.0928
5386 | 6739.75 | 0.021087 | 19036.76 | 18635.3392 | 6255.1292
5387 | 6741.54 | 0.021081 | 19044.85 | 18643.3652 | 6263.1552
5388 | 6743.34 | 0.021075 | 19052.95 | 18651.4017 | 6271.1917
5389 | 6745.13 | 0.02107 | 19061.06 | 18659.4474 | 6279.2374
5390 | 6746.93 | 0.021064 | 19069.16 | 18667.4839 | 6287.2739
5391 | 6748.72 | 0.021059 | 19077.27 | 18675.5296 | 6295.3196
5392 | 6750.52 | 0.021053 | 19085.38 | 18683.576 | 6303.366
5393 | 6752.32 | 0.021047 | 19093.49 | 18691.6224 | 6311.4124
5394 | 6754.11 | 0.021042 | 19101.61 | 18699.6781 | 6319.4681
5395 | 6755.91 | 0.021036 | 19109.73 | 18707.7344 | 6327.5244
5396 | 6757.71 | 0.021031 | 19117.85 | 18715.7907 | 6335.5807
5397 | 6759.51 | 0.021025 | 19125.97 | 18723.847 | 6343.637
5398 | 6761.31 | 0.021019 | 19134.1 | 18731.9132 | 6351.7032
5399 | 6763.1 | 0.021014 | 19142.23 | 18739.9788 | 6359.7688
5400 | 6764.9 | 0.021008 | 19150.36 | 18748.045 | 6367.835
5401 | 6766.7 | 0.021003 | 19158.49 | 18756.1113 | 6375.9013
5402 | 6768.5 | 0.020997 | 19166.63 | 18764.1874 | 6383.9774
5403 | 6770.3 | 0.020991 | 19174.77 | 18772.2635 | 6392.0535
5404 | 6772.1 | 0.020986 | 19182.91 | 18780.3397 | 6400.1297
5405 | 6773.9 | 0.02098 | 19191.05 | 18788.4159 | 6408.2059
5406 | 6775.7 | 0.020975 | 19199.2 | 18796.5019 | 6416.2919
5407 | 6777.5 | 0.020969 | 19207.35 | 18804.5879 | 6424.3779
5408 | 6779.3 | 0.020964 | 19215.5 | 18812.674 | 6432.464
5409 | 6781.11 | 0.020958 | 19223.65 | 18820.7607 | 6440.5507
5410 | 6782.91 | 0.020952 | 19231.81 | 18828.8567 | 6448.6467
5411 | 6784.71 | 0.020947 | 19239.97 | 18836.9526 | 6456.7426
5412 | 6786.51 | 0.020941 | 19248.13 | 18845.0487 | 6464.8387
5413 | 6788.31 | 0.020936 | 19256.29 | 18853.1447 | 6472.9347
5414 | 6790.12 | 0.02093 | 19264.46 | 18861.2512 | 6481.0412
5415 | 6791.92 | 0.020925 | 19272.63 | 18869.3571 | 6489.1471
5416 | 6793.72 | 0.020919 | 19280.8 | 18877.463 | 6497.253
5417 | 6795.53 | 0.020914 | 19288.98 | 18885.5794 | 6505.3694
5418 | 6797.33 | 0.020908 | 19297.15 | 18893.6854 | 6513.4754
5419 | 6799.14 | 0.020902 | 19305.33 | 18901.8018 | 6521.5918
5420 | 6800.94 | 0.020897 | 19313.52 | 18909.9275 | 6529.7175
5421 | 6802.75 | 0.020891 | 19321.7 | 18918.044 | 6537.834
5422 | 6804.55 | 0.020886 | 19329.89 | 18926.1697 | 6545.9597
5423 | 6806.36 | 0.02088 | 19338.08 | 18934.296 | 6554.086
5424 | 6808.16 | 0.020875 | 19346.27 | 18942.4218 | 6562.2118
5425 | 6809.97 | 0.020869 | 19354.47 | 18950.558 | 6570.348
5426 | 6811.78 | 0.020864 | 19362.67 | 18958.6943 | 6578.4843
5427 | 6813.58 | 0.020858 | 19370.87 | 18966.83 | 6586.62
5428 | 6815.39 | 0.020853 | 19379.07 | 18974.9663 | 6594.7563
5429 | 6817.2 | 0.020847 | 19387.28 | 18983.1124 | 6602.9024
5430 | 6819.01 | 0.020842 | 19395.48 | 18991.2488 | 6611.0388
5431 | 6820.81 | 0.020836 | 19403.69 | 18999.3944 | 6619.1844
5432 | 6822.62 | 0.02083 | 19411.91 | 19007.5504 | 6627.3404
5433 | 6824.43 | 0.020825 | 19420.12 | 19015.6967 | 6635.4867
5434 | 6826.24 | 0.020819 | 19428.34 | 19023.8528 | 6643.6428
5435 | 6828.05 | 0.020814 | 19436.56 | 19032.0089 | 6651.7989
5436 | 6829.86 | 0.020808 | 19444.79 | 19040.1749 | 6659.9649
5437 | 6831.67 | 0.020803 | 19453.01 | 19048.3311 | 6668.1211
5438 | 6833.48 | 0.020797 | 19461.24 | 19056.4971 | 6676.2871
5439 | 6835.29 | 0.020792 | 19469.47 | 19064.6632 | 6684.4532
5440 | 6837.1 | 0.020786 | 19477.71 | 19072.8391 | 6692.6291
5441 | 6838.91 | 0.020781 | 19485.95 | 19081.015 | 6700.805
5442 | 6840.72 | 0.020775 | 19494.18 | 19089.1811 | 6708.9711
5443 | 6842.53 | 0.02077 | 19502.43 | 19097.3669 | 6717.1569
5444 | 6844.35 | 0.020764 | 19510.67 | 19105.5435 | 6725.3335
5445 | 6846.16 | 0.020759 | 19518.92 | 19113.7294 | 6733.5194
5446 | 6847.97 | 0.020753 | 19527.17 | 19121.9153 | 6741.7053
5447 | 6849.78 | 0.020748 | 19535.42 | 19130.1012 | 6749.8912
5448 | 6851.6 | 0.020742 | 19543.68 | 19138.2975 | 6758.0875
5449 | 6853.41 | 0.020737 | 19551.93 | 19146.4835 | 6766.2735
5450 | 6855.22 | 0.020731 | 19560.19 | 19154.6793 | 6774.4693
5451 | 6857.04 | 0.020726 | 19568.46 | 19162.8855 | 6782.6755
5452 | 6858.85 | 0.02072 | 19576.72 | 19171.0814 | 6790.8714
5453 | 6860.67 | 0.020715 | 19584.99 | 19179.2877 | 6799.0777
5454 | 6862.48 | 0.020709 | 19593.26 | 19187.4934 | 6807.2834
5455 | 6864.3 | 0.020704 | 19601.53 | 19195.6998 | 6815.4898
5456 | 6866.11 | 0.020699 | 19609.81 | 19203.9154 | 6823.7054
5457 | 6867.93 | 0.020693 | 19618.09 | 19212.1316 | 6831.9216
5458 | 6869.74 | 0.020688 | 19626.37 | 19220.3473 | 6840.1373
5459 | 6871.56 | 0.020682 | 19634.65 | 19228.5636 | 6848.3536
5460 | 6873.38 | 0.020677 | 19642.94 | 19236.7897 | 6856.5797
5461 | 6875.2 | 0.020671 | 19651.23 | 19245.0159 | 6864.8059
5462 | 6877.01 | 0.020666 | 19659.52 | 19253.2414 | 6873.0314
5463 | 6878.83 | 0.02066 | 19667.81 | 19261.4677 | 6881.2577
5464 | 6880.65 | 0.020655 | 19676.11 | 19269.7037 | 6889.4937
5465 | 6882.47 | 0.020649 | 19684.41 | 19277.9398 | 6897.7298
5466 | 6884.28 | 0.020644 | 19692.71 | 19286.1753 | 6905.9653
5467 | 6886.1 | 0.020638 | 19701.01 | 19294.4115 | 6914.2015
5468 | 6887.92 | 0.020633 | 19709.32 | 19302.6574 | 6922.4474
5469 | 6889.74 | 0.020628 | 19717.63 | 19310.9035 | 6930.6935
5470 | 6891.56 | 0.020622 | 19725.94 | 19319.1495 | 6938.9395
5471 | 6893.38 | 0.020617 | 19734.26 | 19327.4054 | 6947.1954
5472 | 6895.2 | 0.020611 | 19742.58 | 19335.6613 | 6955.4513
5473 | 6897.02 | 0.020606 | 19750.9 | 19343.9172 | 6963.7072
5474 | 6898.84 | 0.0206 | 19759.22 | 19352.1732 | 6971.9632
5475 | 6900.66 | 0.020595 | 19767.54 | 19360.4292 | 6980.2192
5476 | 6902.49 | 0.020589 | 19775.87 | 19368.6956 | 6988.4856
5477 | 6904.31 | 0.020584 | 19784.2 | 19376.9615 | 6996.7515
5478 | 6906.13 | 0.020579 | 19792.54 | 19385.2372 | 7005.0272
5479 | 6907.95 | 0.020573 | 19800.87 | 19393.5031 | 7013.2931
5480 | 6909.78 | 0.020568 | 19809.21 | 19401.7795 | 7021.5695
5481 | 6911.6 | 0.020562 | 19817.55 | 19410.0553 | 7029.8453
5482 | 6913.42 | 0.020557 | 19825.89 | 19418.3311 | 7038.1211
5483 | 6915.25 | 0.020551 | 19834.24 | 19426.6173 | 7046.4073
5484 | 6917.07 | 0.020546 | 19842.59 | 19434.903 | 7054.693
5485 | 6918.89 | 0.020541 | 19850.94 | 19443.1888 | 7062.9788
5486 | 6920.72 | 0.020535 | 19859.3 | 19451.4849 | 7071.2749
5487 | 6922.54 | 0.02053 | 19867.65 | 19459.7707 | 7079.5607
5488 | 6924.37 | 0.020524 | 19876.01 | 19468.0669 | 7087.8569
5489 | 6926.19 | 0.020519 | 19884.37 | 19476.3626 | 7096.1526
5490 | 6928.02 | 0.020514 | 19892.74 | 19484.6686 | 7104.4586
5491 | 6929.85 | 0.020508 | 19901.11 | 19492.9747 | 7112.7647
5492 | 6931.67 | 0.020503 | 19909.48 | 19501.2803 | 7121.0703
5493 | 6933.5 | 0.020497 | 19917.85 | 19509.5865 | 7129.3765
5494 | 6935.33 | 0.020492 | 19926.22 | 19517.8927 | 7137.6827
5495 | 6937.15 | 0.020487 | 19934.6 | 19526.2081 | 7145.9981
5496 | 6938.98 | 0.020481 | 19942.98 | 19534.5242 | 7154.3142
5497 | 6940.81 | 0.020476 | 19951.36 | 19542.8403 | 7162.6303
5498 | 6942.64 | 0.02047 | 19959.75 | 19551.1662 | 7170.9562
5499 | 6944.46 | 0.020465 | 19968.14 | 19559.4916 | 7179.2816
5500 | 6946.29 | 0.02046 | 19976.53 | 19567.8176 | 7187.6076
5501 | 6948.12 | 0.020454 | 19984.92 | 19576.1437 | 7195.9337
5502 | 6949.95 | 0.020449 | 19993.32 | 19584.4795 | 7204.2695
5503 | 6951.78 | 0.020443 | 20001.72 | 19592.8154 | 7212.6054
5504 | 6953.61 | 0.020438 | 20010.12 | 19601.1514 | 7220.9414
5505 | 6955.44 | 0.020433 | 20018.52 | 19609.4873 | 7229.2773
5506 | 6957.27 | 0.020427 | 20026.93 | 19617.8331 | 7237.6231
5507 | 6959.1 | 0.020422 | 20035.34 | 19626.179 | 7245.969
5508 | 6960.93 | 0.020417 | 20043.75 | 19634.5248 | 7254.3148
5509 | 6962.77 | 0.020411 | 20052.17 | 19642.8811 | 7262.6711
5510 | 6964.6 | 0.020406 | 20060.58 | 19651.227 | 7271.017
5511 | 6966.43 | 0.0204 | 20069 | 19659.5828 | 7279.3728
5512 | 6968.26 | 0.020395 | 20077.43 | 19667.9484 | 7287.7384
5513 | 6970.09 | 0.02039 | 20085.85 | 19676.3042 | 7296.0942
5514 | 6971.93 | 0.020384 | 20094.28 | 19684.6705 | 7304.4605
5515 | 6973.76 | 0.020379 | 20102.71 | 19693.0361 | 7312.8261
5516 | 6975.59 | 0.020374 | 20111.14 | 19701.4019 | 7321.1919
5517 | 6977.43 | 0.020368 | 20119.58 | 19709.778 | 7329.568
5518 | 6979.26 | 0.020363 | 20128.02 | 19718.1536 | 7337.9436
5519 | 6981.1 | 0.020358 | 20136.46 | 19726.5298 | 7346.3198
5520 | 6982.93 | 0.020352 | 20144.9 | 19734.9055 | 7354.6955
5521 | 6984.77 | 0.020347 | 20153.35 | 19743.2915 | 7363.0815
5522 | 6986.6 | 0.020342 | 20161.8 | 19751.6771 | 7371.4671
5523 | 6988.44 | 0.020336 | 20170.25 | 19760.0632 | 7379.8532
5524 | 6990.27 | 0.020331 | 20178.7 | 19768.4488 | 7388.2388
5525 | 6992.11 | 0.020326 | 20187.16 | 19776.8448 | 7396.6348
5526 | 6993.95 | 0.02032 | 20195.62 | 19785.2408 | 7405.0308
5527 | 6995.78 | 0.020315 | 20204.08 | 19793.6363 | 7413.4263
5528 | 6997.62 | 0.02031 | 20212.55 | 19802.0422 | 7421.8322
5529 | 6999.46 | 0.020304 | 20221.02 | 19810.4482 | 7430.2382
5530 | 7001.3 | 0.020299 | 20229.49 | 19818.8541 | 7438.6441
5531 | 7003.13 | 0.020294 | 20237.96 | 19827.2595 | 7447.0495
5532 | 7004.97 | 0.020288 | 20246.44 | 19835.6754 | 7455.4654
5533 | 7006.81 | 0.020283 | 20254.91 | 19844.0814 | 7463.8714
5534 | 7008.65 | 0.020278 | 20263.39 | 19852.4974 | 7472.2874
5535 | 7010.49 | 0.020272 | 20271.88 | 19860.9231 | 7480.7131
5536 | 7012.33 | 0.020267 | 20280.36 | 19869.3391 | 7489.1291
5537 | 7014.17 | 0.020262 | 20288.85 | 19877.7649 | 7497.5549
5538 | 7016.01 | 0.020256 | 20297.34 | 19886.1907 | 7505.9807
5539 | 7017.85 | 0.020251 | 20305.84 | 19894.6264 | 7514.4164
5540 | 7019.69 | 0.020246 | 20314.34 | 19903.0621 | 7522.8521
5541 | 7021.53 | 0.02024 | 20322.84 | 19911.4978 | 7531.2878
5542 | 7023.37 | 0.020235 | 20331.34 | 19919.9335 | 7539.7235
5543 | 7025.22 | 0.02023 | 20339.84 | 19928.3699 | 7548.1599
5544 | 7027.06 | 0.020224 | 20348.35 | 19936.8156 | 7556.6056
5545 | 7028.9 | 0.020219 | 20356.86 | 19945.2612 | 7565.0512
5546 | 7030.74 | 0.020214 | 20365.37 | 19953.7069 | 7573.4969
5547 | 7032.59 | 0.020209 | 20373.89 | 19962.163 | 7581.953
5548 | 7034.43 | 0.020203 | 20382.41 | 19970.6186 | 7590.4086
5549 | 7036.27 | 0.020198 | 20390.93 | 19979.0742 | 7598.8642
5550 | 7038.12 | 0.020193 | 20399.45 | 19987.5304 | 7607.3204
5551 | 7039.96 | 0.020187 | 20407.98 | 19995.9959 | 7615.7859
5552 | 7041.81 | 0.020182 | 20416.51 | 20004.462 | 7624.252
5553 | 7043.65 | 0.020177 | 20425.04 | 20012.9275 | 7632.7175
5554 | 7045.5 | 0.020172 | 20433.57 | 20021.3936 | 7641.1836
5555 | 7047.34 | 0.020166 | 20442.11 | 20029.869 | 7649.659
5556 | 7049.19 | 0.020161 | 20450.65 | 20038.3451 | 7658.1351
5557 | 7051.03 | 0.020156 | 20459.19 | 20046.8205 | 7666.6105
5558 | 7052.88 | 0.02015 | 20467.74 | 20055.3064 | 7675.0964
5559 | 7054.73 | 0.020145 | 20476.28 | 20063.7825 | 7683.5725
5560 | 7056.57 | 0.02014 | 20484.83 | 20072.2679 | 7692.0579
5561 | 7058.42 | 0.020135 | 20493.39 | 20080.7637 | 7700.5537
5562 | 7060.27 | 0.020129 | 20501.94 | 20089.2497 | 7709.0397
5563 | 7062.11 | 0.020124 | 20510.5 | 20097.7449 | 7717.5349
5564 | 7063.96 | 0.020119 | 20519.06 | 20106.2408 | 7726.0308
5565 | 7065.81 | 0.020114 | 20527.62 | 20114.7367 | 7734.5267
5566 | 7067.66 | 0.020108 | 20536.19 | 20123.2425 | 7743.0325
5567 | 7069.51 | 0.020103 | 20544.76 | 20131.7483 | 7751.5383
5568 | 7071.36 | 0.020098 | 20553.33 | 20140.2541 | 7760.0441
5569 | 7073.21 | 0.020093 | 20561.91 | 20148.7697 | 7768.5597
5570 | 7075.06 | 0.020087 | 20570.48 | 20157.2756 | 7777.0656
5571 | 7076.91 | 0.020082 | 20579.06 | 20165.7913 | 7785.5813
5572 | 7078.76 | 0.020077 | 20587.64 | 20174.3071 | 7794.0971
5573 | 7080.61 | 0.020072 | 20596.23 | 20182.8326 | 7802.6226
5574 | 7082.46 | 0.020066 | 20604.82 | 20191.3583 | 7811.1483
5575 | 7084.31 | 0.020061 | 20613.41 | 20199.8839 | 7819.6739
5576 | 7086.16 | 0.020056 | 20622 | 20208.4096 | 7828.1996
5577 | 7088.02 | 0.020051 | 20630.6 | 20216.9457 | 7836.7357
5578 | 7089.87 | 0.020045 | 20639.2 | 20225.4812 | 7845.2712
5579 | 7091.72 | 0.02004 | 20647.8 | 20234.0168 | 7853.8068
5580 | 7093.58 | 0.020035 | 20656.4 | 20242.553 | 7862.343
5581 | 7095.43 | 0.02003 | 20665.01 | 20251.0985 | 7870.8885
5582 | 7097.28 | 0.020024 | 20673.62 | 20259.6439 | 7879.4339
5583 | 7099.14 | 0.020019 | 20682.23 | 20268.19 | 7887.98
5584 | 7100.99 | 0.020014 | 20690.84 | 20276.7356 | 7896.5256
5585 | 7102.85 | 0.020009 | 20699.46 | 20285.2915 | 7905.0815
5586 | 7104.7 | 0.020003 | 20708.08 | 20293.847 | 7913.637
5587 | 7106.56 | 0.019998 | 20716.7 | 20302.403 | 7922.193
5588 | 7108.41 | 0.019993 | 20725.33 | 20310.9683 | 7930.7583
5589 | 7110.27 | 0.019988 | 20733.96 | 20319.5342 | 7939.3242
5590 | 7112.12 | 0.019983 | 20742.59 | 20328.0995 | 7947.8895
5591 | 7113.98 | 0.019977 | 20751.22 | 20336.6655 | 7956.4555
5592 | 7115.84 | 0.019972 | 20759.86 | 20345.2413 | 7965.0313
5593 | 7117.69 | 0.019967 | 20768.5 | 20353.8165 | 7973.6065
5594 | 7119.55 | 0.019962 | 20777.14 | 20362.3924 | 7982.1824
5595 | 7121.41 | 0.019957 | 20785.78 | 20370.9683 | 7990.7583
5596 | 7123.27 | 0.019951 | 20794.43 | 20379.5541 | 7999.3441
5597 | 7125.12 | 0.019946 | 20803.08 | 20388.1392 | 8007.9292
5598 | 7126.98 | 0.019941 | 20811.73 | 20396.725 | 8016.515
5599 | 7128.84 | 0.019936 | 20820.39 | 20405.3207 | 8025.1107
5600 | 7130.7 | 0.019931 | 20829.04 | 20413.9065 | 8033.6965
5601 | 7132.56 | 0.019925 | 20837.7 | 20422.5023 | 8042.2923
5602 | 7134.42 | 0.01992 | 20846.37 | 20431.1078 | 8050.8978
5603 | 7136.28 | 0.019915 | 20855.03 | 20439.7036 | 8059.4936
5604 | 7138.14 | 0.01991 | 20863.7 | 20448.3092 | 8068.0992
5605 | 7140 | 0.019905 | 20872.37 | 20456.9148 | 8076.7048
5606 | 7141.86 | 0.019899 | 20881.05 | 20465.5303 | 8085.3203
5607 | 7143.72 | 0.019894 | 20889.72 | 20474.136 | 8093.926
5608 | 7145.59 | 0.019889 | 20898.4 | 20482.7521 | 8102.5421
5609 | 7147.45 | 0.019884 | 20907.08 | 20491.3677 | 8111.1577
5610 | 7149.31 | 0.019879 | 20915.77 | 20499.9931 | 8119.7831
5611 | 7151.17 | 0.019873 | 20924.46 | 20508.6185 | 8128.4085
5612 | 7153.03 | 0.019868 | 20933.15 | 20517.244 | 8137.034
5613 | 7154.9 | 0.019863 | 20941.84 | 20525.8701 | 8145.6601
5614 | 7156.76 | 0.019858 | 20950.54 | 20534.5054 | 8154.2954
5615 | 7158.63 | 0.019853 | 20959.23 | 20543.1316 | 8162.9216
5616 | 7160.49 | 0.019848 | 20967.94 | 20551.7768 | 8171.5668
5617 | 7162.35 | 0.019842 | 20976.64 | 20560.4123 | 8180.2023
5618 | 7164.22 | 0.019837 | 20985.35 | 20569.0581 | 8188.8481
5619 | 7166.08 | 0.019832 | 20994.06 | 20577.7034 | 8197.4934
5620 | 7167.95 | 0.019827 | 21002.77 | 20586.3494 | 8206.1394
5621 | 7169.81 | 0.019822 | 21011.48 | 20594.9947 | 8214.7847
5622 | 7171.68 | 0.019817 | 21020.2 | 20603.6505 | 8223.4405
5623 | 7173.55 | 0.019811 | 21028.92 | 20612.3064 | 8232.0964
5624 | 7175.41 | 0.019806 | 21037.64 | 20620.9616 | 8240.7516
5625 | 7177.28 | 0.019801 | 21046.37 | 20629.6273 | 8249.4173
5626 | 7179.15 | 0.019796 | 21055.1 | 20638.2931 | 8258.0831
5627 | 7181.01 | 0.019791 | 21063.83 | 20646.9583 | 8266.7483
5628 | 7182.88 | 0.019786 | 21072.56 | 20655.6241 | 8275.4141
5629 | 7184.75 | 0.019781 | 21081.3 | 20664.2997 | 8284.0897
5630 | 7186.62 | 0.019775 | 21090.04 | 20672.9754 | 8292.7654
5631 | 7188.49 | 0.01977 | 21098.78 | 20681.6511 | 8301.4411
5632 | 7190.36 | 0.019765 | 21107.52 | 20690.3268 | 8310.1168
5633 | 7192.23 | 0.01976 | 21116.27 | 20699.0124 | 8318.8024
5634 | 7194.1 | 0.019755 | 21125.02 | 20707.698 | 8327.488
5635 | 7195.97 | 0.01975 | 21133.77 | 20716.3836 | 8336.1736
5636 | 7197.84 | 0.019745 | 21142.53 | 20725.0791 | 8344.8691
5637 | 7199.71 | 0.019739 | 21151.29 | 20733.7746 | 8353.5646
5638 | 7201.58 | 0.019734 | 21160.05 | 20742.4701 | 8362.2601
5639 | 7203.45 | 0.019729 | 21168.81 | 20751.1657 | 8370.9557
5640 | 7205.32 | 0.019724 | 21177.58 | 20759.8711 | 8379.6611
5641 | 7207.19 | 0.019719 | 21186.35 | 20768.5766 | 8388.3666
5642 | 7209.06 | 0.019714 | 21195.12 | 20777.2821 | 8397.0721
5643 | 7210.94 | 0.019709 | 21203.89 | 20785.9881 | 8405.7781
5644 | 7212.81 | 0.019704 | 21212.67 | 20794.7035 | 8414.4935
5645 | 7214.68 | 0.019699 | 21221.45 | 20803.4189 | 8423.2089
5646 | 7216.56 | 0.019693 | 21230.23 | 20812.1349 | 8431.9249
5647 | 7218.43 | 0.019688 | 21239.02 | 20820.8601 | 8440.6501
5648 | 7220.3 | 0.019683 | 21247.81 | 20829.5854 | 8449.3754
5649 | 7222.18 | 0.019678 | 21256.6 | 20838.3113 | 8458.1013
5650 | 7224.05 | 0.019673 | 21265.39 | 20847.0367 | 8466.8267
5651 | 7225.93 | 0.019668 | 21274.19 | 20855.7724 | 8475.5624
5652 | 7227.8 | 0.019663 | 21282.99 | 20864.5076 | 8484.2976
5653 | 7229.68 | 0.019658 | 21291.79 | 20873.2435 | 8493.0335
5654 | 7231.55 | 0.019653 | 21300.59 | 20881.9788 | 8501.7688
5655 | 7233.43 | 0.019647 | 21309.4 | 20890.7245 | 8510.5145
5656 | 7235.31 | 0.019642 | 21318.21 | 20899.4702 | 8519.2602
5657 | 7237.18 | 0.019637 | 21327.03 | 20908.2252 | 8528.0152
5658 | 7239.06 | 0.019632 | 21335.84 | 20916.971 | 8536.761
5659 | 7240.94 | 0.019627 | 21344.66 | 20925.7267 | 8545.5167
5660 | 7242.82 | 0.019622 | 21353.48 | 20934.4823 | 8554.2723
5661 | 7244.69 | 0.019617 | 21362.3 | 20943.2375 | 8563.0275
5662 | 7246.57 | 0.019612 | 21371.13 | 20952.003 | 8571.793
5663 | 7248.45 | 0.019607 | 21379.96 | 20960.7686 | 8580.5586
5664 | 7250.33 | 0.019602 | 21388.79 | 20969.5342 | 8589.3242
5665 | 7252.21 | 0.019597 | 21397.63 | 20978.3096 | 8598.0996
5666 | 7254.09 | 0.019592 | 21406.47 | 20987.0851 | 8606.8751
5667 | 7255.97 | 0.019586 | 21415.31 | 20995.8606 | 8615.6506
5668 | 7257.85 | 0.019581 | 21424.15 | 21004.6362 | 8624.4262
5669 | 7259.73 | 0.019576 | 21433 | 21013.4216 | 8633.2116
5670 | 7261.61 | 0.019571 | 21441.84 | 21022.1972 | 8641.9872
5671 | 7263.49 | 0.019566 | 21450.7 | 21030.9925 | 8650.7825
5672 | 7265.37 | 0.019561 | 21459.55 | 21039.778 | 8659.568
5673 | 7267.25 | 0.019556 | 21468.41 | 21048.5733 | 8668.3633
5674 | 7269.14 | 0.019551 | 21477.27 | 21057.3692 | 8677.1592
5675 | 7271.02 | 0.019546 | 21486.13 | 21066.1646 | 8685.9546
5676 | 7272.9 | 0.019541 | 21494.99 | 21074.96 | 8694.75
5677 | 7274.78 | 0.019536 | 21503.86 | 21083.7653 | 8703.5553
5678 | 7276.67 | 0.019531 | 21512.73 | 21092.5712 | 8712.3612
5679 | 7278.55 | 0.019526 | 21521.61 | 21101.3863 | 8721.1763
5680 | 7280.44 | 0.019521 | 21530.48 | 21110.1923 | 8729.9823
5681 | 7282.32 | 0.019516 | 21539.36 | 21119.0075 | 8738.7975
5682 | 7284.2 | 0.019511 | 21548.24 | 21127.8227 | 8747.6127
5683 | 7286.09 | 0.019505 | 21557.13 | 21136.6483 | 8756.4383
5684 | 7287.97 | 0.0195 | 21566.01 | 21145.4637 | 8765.2537
5685 | 7289.86 | 0.019495 | 21574.9 | 21154.2894 | 8774.0794
5686 | 7291.75 | 0.01949 | 21583.8 | 21163.1249 | 8782.9149
5687 | 7293.63 | 0.019485 | 21592.69 | 21171.9501 | 8791.7401
5688 | 7295.52 | 0.01948 | 21601.59 | 21180.7858 | 8800.5758
5689 | 7297.4 | 0.019475 | 21610.49 | 21189.6208 | 8809.4108
5690 | 7299.29 | 0.01947 | 21619.4 | 21198.4663 | 8818.2563
5691 | 7301.18 | 0.019465 | 21628.3 | 21207.3021 | 8827.0921
5692 | 7303.07 | 0.01946 | 21637.21 | 21216.1476 | 8835.9376
5693 | 7304.95 | 0.019455 | 21646.12 | 21224.9926 | 8844.7826
5694 | 7306.84 | 0.01945 | 21655.04 | 21233.8481 | 8853.6381
5695 | 7308.73 | 0.019445 | 21663.96 | 21242.7035 | 8862.4935
5696 | 7310.62 | 0.01944 | 21672.88 | 21251.559 | 8871.349
5697 | 7312.51 | 0.019435 | 21681.8 | 21260.4146 | 8880.2046
5698 | 7314.4 | 0.01943 | 21690.73 | 21269.28 | 8889.07
5699 | 7316.29 | 0.019425 | 21699.66 | 21278.1454 | 8897.9354
5700 | 7318.18 | 0.01942 | 21708.59 | 21287.0108 | 8906.8008
5701 | 7320.07 | 0.019415 | 21717.52 | 21295.8763 | 8915.6663
5702 | 7321.96 | 0.01941 | 21726.46 | 21304.7516 | 8924.5416
5703 | 7323.85 | 0.019405 | 21735.4 | 21313.6269 | 8933.4169
5704 | 7325.74 | 0.0194 | 21744.34 | 21322.5023 | 8942.2923
5705 | 7327.63 | 0.019395 | 21753.29 | 21331.3875 | 8951.1775
5706 | 7329.53 | 0.01939 | 21762.23 | 21340.2636 | 8960.0536
5707 | 7331.42 | 0.019385 | 21771.19 | 21349.1587 | 8968.9487
5708 | 7333.31 | 0.01938 | 21780.14 | 21358.044 | 8977.834
5709 | 7335.2 | 0.019375 | 21789.1 | 21366.9391 | 8986.7291
5710 | 7337.1 | 0.01937 | 21798.05 | 21375.8251 | 8995.6151
5711 | 7338.99 | 0.019365 | 21807.02 | 21384.7301 | 9004.5201
5712 | 7340.89 | 0.01936 | 21815.98 | 21393.626 | 9013.416
5713 | 7342.78 | 0.019355 | 21824.95 | 21402.5311 | 9022.3211
5714 | 7344.67 | 0.01935 | 21833.92 | 21411.4362 | 9031.2262
5715 | 7346.57 | 0.019345 | 21842.89 | 21420.3419 | 9040.1319
5716 | 7348.46 | 0.01934 | 21851.87 | 21429.2569 | 9049.0469
5717 | 7350.36 | 0.019335 | 21860.85 | 21438.1726 | 9057.9626
5718 | 7352.26 | 0.01933 | 21869.83 | 21447.0882 | 9066.8782
5719 | 7354.15 | 0.019325 | 21878.81 | 21456.0033 | 9075.7933
5720 | 7356.05 | 0.01932 | 21887.8 | 21464.9288 | 9084.7188
5721 | 7357.94 | 0.019315 | 21896.79 | 21473.8538 | 9093.6438
5722 | 7359.84 | 0.01931 | 21905.78 | 21482.7794 | 9102.5694
5723 | 7361.74 | 0.019305 | 21914.78 | 21491.7148 | 9111.5048
5724 | 7363.64 | 0.0193 | 21923.78 | 21500.6503 | 9120.4403
5725 | 7365.53 | 0.019295 | 21932.78 | 21509.5852 | 9129.3752
5726 | 7367.43 | 0.01929 | 21941.78 | 21518.5207 | 9138.3107
5727 | 7369.33 | 0.019285 | 21950.79 | 21527.4661 | 9147.2561
5728 | 7371.23 | 0.01928 | 21959.8 | 21536.4115 | 9156.2015
5729 | 7373.13 | 0.019275 | 21968.81 | 21545.3569 | 9165.1469
5730 | 7375.03 | 0.01927 | 21977.83 | 21554.3122 | 9174.1022
5731 | 7376.93 | 0.019265 | 21986.84 | 21563.2577 | 9183.0477
5732 | 7378.83 | 0.01926 | 21995.86 | 21572.2131 | 9192.0031
5733 | 7380.73 | 0.019255 | 22004.89 | 21581.1782 | 9200.9682
5734 | 7382.63 | 0.01925 | 22013.91 | 21590.1336 | 9209.9236
5735 | 7384.53 | 0.019245 | 22022.94 | 21599.0989 | 9218.8889
5736 | 7386.43 | 0.01924 | 22031.97 | 21608.0642 | 9227.8542
5737 | 7388.34 | 0.019236 | 22041.01 | 21617.0399 | 9236.8299
5738 | 7390.24 | 0.019231 | 22050.05 | 21626.015 | 9245.805
5739 | 7392.14 | 0.019226 | 22059.09 | 21634.9902 | 9254.7802
5740 | 7394.04 | 0.019221 | 22068.13 | 21643.9654 | 9263.7554
5741 | 7395.95 | 0.019216 | 22077.18 | 21652.9511 | 9272.7411
5742 | 7397.85 | 0.019211 | 22086.22 | 21661.9264 | 9281.7164
5743 | 7399.75 | 0.019206 | 22095.28 | 21670.9213 | 9290.7113
5744 | 7401.66 | 0.019201 | 22104.33 | 21679.907 | 9299.697
5745 | 7403.56 | 0.019196 | 22113.39 | 21688.902 | 9308.692
5746 | 7405.47 | 0.019191 | 22122.45 | 21697.8977 | 9317.6877
5747 | 7407.37 | 0.019186 | 22131.51 | 21706.8927 | 9326.6827
5748 | 7409.28 | 0.019181 | 22140.57 | 21715.8884 | 9335.6784
5749 | 7411.18 | 0.019176 | 22149.64 | 21724.8934 | 9344.6834
5750 | 7413.09 | 0.019171 | 22158.71 | 21733.8989 | 9353.6889
5751 | 7414.99 | 0.019166 | 22167.79 | 21742.9137 | 9362.7037
5752 | 7416.9 | 0.019161 | 22176.86 | 21751.9194 | 9371.7094
5753 | 7418.81 | 0.019157 | 22185.94 | 21760.9348 | 9380.7248
5754 | 7420.71 | 0.019152 | 22195.03 | 21769.9595 | 9389.7495
5755 | 7422.62 | 0.019147 | 22204.11 | 21778.9751 | 9398.7651
5756 | 7424.53 | 0.019142 | 22213.2 | 21788.0004 | 9407.7904
5757 | 7426.44 | 0.019137 | 22222.29 | 21797.0258 | 9416.8158
5758 | 7428.34 | 0.019132 | 22231.38 | 21806.0507 | 9425.8407
5759 | 7430.25 | 0.019127 | 22240.48 | 21815.086 | 9434.876
5760 | 7432.16 | 0.019122 | 22249.58 | 21824.1213 | 9443.9113
5761 | 7434.07 | 0.019117 | 22258.68 | 21833.1566 | 9452.9466
5762 | 7435.98 | 0.019112 | 22267.79 | 21842.2018 | 9461.9918
5763 | 7437.89 | 0.019107 | 22276.89 | 21851.2372 | 9471.0272
5764 | 7439.8 | 0.019102 | 22286 | 21860.2825 | 9480.0725
5765 | 7441.71 | 0.019098 | 22295.12 | 21869.3376 | 9489.1276
5766 | 7443.62 | 0.019093 | 22304.23 | 21878.3829 | 9498.1729
5767 | 7445.53 | 0.019088 | 22313.35 | 21887.4381 | 9507.2281
5768 | 7447.45 | 0.019083 | 22322.47 | 21896.4938 | 9516.2838
5769 | 7449.36 | 0.019078 | 22331.6 | 21905.5589 | 9525.3489
5770 | 7451.27 | 0.019073 | 22340.73 | 21914.6239 | 9534.4139
5771 | 7453.18 | 0.019068 | 22349.86 | 21923.6891 | 9543.4791
5772 | 7455.1 | 0.019063 | 22358.99 | 21932.7548 | 9552.5448
5773 | 7457.01 | 0.019058 | 22368.13 | 21941.8297 | 9561.6197
5774 | 7458.92 | 0.019053 | 22377.26 | 21950.8949 | 9570.6849
5775 | 7460.84 | 0.019049 | 22386.41 | 21959.9804 | 9579.7704
5776 | 7462.75 | 0.019044 | 22395.55 | 21969.0555 | 9588.8455
5777 | 7464.66 | 0.019039 | 22404.7 | 21978.1404 | 9597.9304
5778 | 7466.58 | 0.019034 | 22413.85 | 21987.2259 | 9607.0159
5779 | 7468.49 | 0.019029 | 22423 | 21996.3109 | 9616.1009
5780 | 7470.41 | 0.019024 | 22432.16 | 22005.4063 | 9625.1963
5781 | 7472.32 | 0.019019 | 22441.31 | 22014.4914 | 9634.2814
5782 | 7474.24 | 0.019014 | 22450.48 | 22023.5966 | 9643.3866
5783 | 7476.16 | 0.01901 | 22459.64 | 22032.6921 | 9652.4821
5784 | 7478.07 | 0.019005 | 22468.81 | 22041.7969 | 9661.5869
5785 | 7479.99 | 0.019 | 22477.98 | 22050.9023 | 9670.6923
5786 | 7481.91 | 0.018995 | 22487.15 | 22060.0077 | 9679.7977
5787 | 7483.83 | 0.01899 | 22496.33 | 22069.123 | 9688.913
5788 | 7485.74 | 0.018985 | 22505.5 | 22078.2279 | 9698.0179
5789 | 7487.66 | 0.01898 | 22514.68 | 22087.3432 | 9707.1332
5790 | 7489.58 | 0.018975 | 22523.87 | 22096.4684 | 9716.2584
5791 | 7491.5 | 0.018971 | 22533.06 | 22105.5936 | 9725.3836
5792 | 7493.42 | 0.018966 | 22542.25 | 22114.7188 | 9734.5088
5793 | 7495.34 | 0.018961 | 22551.44 | 22123.8441 | 9743.6341
5794 | 7497.26 | 0.018956 | 22560.63 | 22132.9693 | 9752.7593
5795 | 7499.18 | 0.018951 | 22569.83 | 22142.1045 | 9761.8945
5796 | 7501.1 | 0.018946 | 22579.03 | 22151.2397 | 9771.0297
5797 | 7503.02 | 0.018942 | 22588.24 | 22160.3847 | 9780.1747
5798 | 7504.94 | 0.018937 | 22597.44 | 22169.5199 | 9789.3099
5799 | 7506.86 | 0.018932 | 22606.65 | 22178.665 | 9798.455
5800 | 7508.78 | 0.018927 | 22615.87 | 22187.8199 | 9807.6099
5801 | 7510.7 | 0.018922 | 22625.08 | 22196.9651 | 9816.7551
5802 | 7512.63 | 0.018917 | 22634.3 | 22206.1207 | 9825.9107
5803 | 7514.55 | 0.018912 | 22643.52 | 22215.2757 | 9835.0657
5804 | 7516.47 | 0.018908 | 22652.74 | 22224.4308 | 9844.2208
5805 | 7518.4 | 0.018903 | 22661.97 | 22233.5962 | 9853.3862
5806 | 7520.32 | 0.018898 | 22671.2 | 22242.7612 | 9862.5512
5807 | 7522.24 | 0.018893 | 22680.43 | 22251.9261 | 9871.7161
5808 | 7524.17 | 0.018888 | 22689.67 | 22261.1015 | 9880.8915
5809 | 7526.09 | 0.018883 | 22698.91 | 22270.2764 | 9890.0664
5810 | 7528.02 | 0.018879 | 22708.15 | 22279.4518 | 9899.2418
5811 | 7529.94 | 0.018874 | 22717.39 | 22288.6267 | 9908.4167
5812 | 7531.87 | 0.018869 | 22726.64 | 22297.8121 | 9917.6021
5813 | 7533.79 | 0.018864 | 22735.89 | 22306.9969 | 9926.7869
5814 | 7535.72 | 0.018859 | 22745.14 | 22316.1823 | 9935.9723
5815 | 7537.65 | 0.018854 | 22754.39 | 22325.3677 | 9945.1577
5816 | 7539.57 | 0.01885 | 22763.65 | 22334.5624 | 9954.3524
5817 | 7541.5 | 0.018845 | 22772.91 | 22343.7577 | 9963.5477
5818 | 7543.43 | 0.01884 | 22782.18 | 22352.9629 | 9972.7529
5819 | 7545.35 | 0.018835 | 22791.44 | 22362.1577 | 9981.9477
5820 | 7547.28 | 0.01883 | 22800.71 | 22371.3629 | 9991.1529
5821 | 7549.21 | 0.018826 | 22809.98 | 22380.5681 | 10000.3581
5822 | 7551.14 | 0.018821 | 22819.26 | 22389.7832 | 10009.5732
5823 | 7553.07 | 0.018816 | 22828.54 | 22398.9984 | 10018.7884
5824 | 7555 | 0.018811 | 22837.82 | 22408.2135 | 10028.0035
5825 | 7556.93 | 0.018806 | 22847.1 | 22417.4287 | 10037.2187
5826 | 7558.86 | 0.018802 | 22856.39 | 22426.6538 | 10046.4438
5827 | 7560.79 | 0.018797 | 22865.68 | 22435.8788 | 10055.6688
5828 | 7562.72 | 0.018792 | 22874.97 | 22445.1039 | 10064.8939
5829 | 7564.65 | 0.018787 | 22884.27 | 22454.3389 | 10074.1289
5830 | 7566.58 | 0.018782 | 22893.56 | 22463.5641 | 10083.3541
5831 | 7568.51 | 0.018778 | 22902.87 | 22472.8089 | 10092.5989
5832 | 7570.44 | 0.018773 | 22912.17 | 22482.044 | 10101.834
5833 | 7572.38 | 0.018768 | 22921.48 | 22491.2894 | 10111.0794
5834 | 7574.31 | 0.018763 | 22930.79 | 22500.5343 | 10120.3243
5835 | 7576.24 | 0.018758 | 22940.1 | 22509.7793 | 10129.5693
5836 | 7578.18 | 0.018754 | 22949.41 | 22519.0249 | 10138.8149
5837 | 7580.11 | 0.018749 | 22958.73 | 22528.2797 | 10148.0697
5838 | 7582.04 | 0.018744 | 22968.05 | 22537.5346 | 10157.3246
5839 | 7583.98 | 0.018739 | 22977.38 | 22546.7999 | 10166.5899
5840 | 7585.91 | 0.018735 | 22986.7 | 22556.0548 | 10175.8448
5841 | 7587.85 | 0.01873 | 22996.03 | 22565.3202 | 10185.1102
5842 | 7589.78 | 0.018725 | 23005.37 | 22574.5948 | 10194.3848
5843 | 7591.72 | 0.01872 | 23014.7 | 22583.8602 | 10203.6502
5844 | 7593.65 | 0.018715 | 23024.04 | 22593.1349 | 10212.9249
5845 | 7595.59 | 0.018711 | 23033.38 | 22602.4102 | 10222.2002
5846 | 7597.52 | 0.018706 | 23042.72 | 22611.685 | 10231.475
5847 | 7599.46 | 0.018701 | 23052.07 | 22620.9702 | 10240.7602
5848 | 7601.4 | 0.018696 | 23061.42 | 22630.2554 | 10250.0454
5849 | 7603.34 | 0.018692 | 23070.77 | 22639.5406 | 10259.3306
5850 | 7605.27 | 0.018687 | 23080.13 | 22648.8352 | 10268.6252
5851 | 7607.21 | 0.018682 | 23089.49 | 22658.1303 | 10277.9203
5852 | 7609.15 | 0.018677 | 23098.85 | 22667.4254 | 10287.2154
5853 | 7611.09 | 0.018673 | 23108.21 | 22676.7206 | 10296.5106
5854 | 7613.03 | 0.018668 | 23117.58 | 22686.0257 | 10305.8157
5855 | 7614.97 | 0.018663 | 23126.95 | 22695.3307 | 10315.1207
5856 | 7616.91 | 0.018658 | 23136.32 | 22704.6359 | 10324.4259
5857 | 7618.85 | 0.018654 | 23145.7 | 22713.9508 | 10333.7408
5858 | 7620.79 | 0.018649 | 23155.08 | 22723.2658 | 10343.0558
5859 | 7622.73 | 0.018644 | 23164.46 | 22732.5808 | 10352.3708
5860 | 7624.67 | 0.018639 | 23173.84 | 22741.8959 | 10361.6859
5861 | 7626.61 | 0.018635 | 23183.23 | 22751.2207 | 10371.0107
5862 | 7628.55 | 0.01863 | 23192.62 | 22760.5457 | 10380.3357
5863 | 7630.49 | 0.018625 | 23202.02 | 22769.8805 | 10389.6705
5864 | 7632.43 | 0.01862 | 23211.41 | 22779.2054 | 10398.9954
5865 | 7634.38 | 0.018616 | 23220.81 | 22788.5409 | 10408.3309
5866 | 7636.32 | 0.018611 | 23230.21 | 22797.8757 | 10417.6657
5867 | 7638.26 | 0.018606 | 23239.62 | 22807.2205 | 10427.0105
5868 | 7640.21 | 0.018601 | 23249.02 | 22816.556 | 10436.346
5869 | 7642.15 | 0.018597 | 23258.44 | 22825.9106 | 10445.7006
5870 | 7644.09 | 0.018592 | 23267.85 | 22835.2554 | 10455.0454
5871 | 7646.04 | 0.018587 | 23277.26 | 22844.6008 | 10464.3908
5872 | 7647.98 | 0.018582 | 23286.68 | 22853.9555 | 10473.7455
5873 | 7649.93 | 0.018578 | 23296.11 | 22863.3206 | 10483.1106
5874 | 7651.87 | 0.018573 | 23305.53 | 22872.6754 | 10492.4654
5875 | 7653.82 | 0.018568 | 23314.96 | 22882.0406 | 10501.8306
5876 | 7655.76 | 0.018564 | 23324.39 | 22891.4052 | 10511.1952
5877 | 7657.71 | 0.018559 | 23333.82 | 22900.7705 | 10520.5605
5878 | 7659.66 | 0.018554 | 23343.26 | 22910.1456 | 10529.9356
5879 | 7661.6 | 0.018549 | 23352.7 | 22919.5201 | 10539.3101
5880 | 7663.55 | 0.018545 | 23362.14 | 22928.8953 | 10548.6853
5881 | 7665.5 | 0.01854 | 23371.59 | 22938.2803 | 10558.0703
5882 | 7667.45 | 0.018535 | 23381.04 | 22947.6653 | 10567.4553
5883 | 7669.4 | 0.018531 | 23390.49 | 22957.0504 | 10576.8404
5884 | 7671.34 | 0.018526 | 23399.94 | 22966.435 | 10586.225
5885 | 7673.29 | 0.018521 | 23409.4 | 22975.8299 | 10595.6199
5886 | 7675.24 | 0.018516 | 23418.86 | 22985.2249 | 10605.0149
5887 | 7677.19 | 0.018512 | 23428.32 | 22994.6199 | 10614.4099
5888 | 7679.14 | 0.018507 | 23437.79 | 23004.0248 | 10623.8148
5889 | 7681.09 | 0.018502 | 23447.25 | 23013.4199 | 10633.2099
5890 | 7683.04 | 0.018498 | 23456.73 | 23022.8346 | 10642.6246
5891 | 7684.99 | 0.018493 | 23466.2 | 23032.2396 | 10652.0296
5892 | 7686.94 | 0.018488 | 23475.68 | 23041.6544 | 10661.4444
5893 | 7688.9 | 0.018484 | 23485.16 | 23051.0698 | 10670.8598
5894 | 7690.85 | 0.018479 | 23494.64 | 23060.4847 | 10680.2747
5895 | 7692.8 | 0.018474 | 23504.13 | 23069.9094 | 10689.6994
5896 | 7694.75 | 0.01847 | 23513.62 | 23079.3342 | 10699.1242
5897 | 7696.71 | 0.018465 | 23523.11 | 23088.7596 | 10708.5496
5898 | 7698.66 | 0.01846 | 23532.6 | 23098.1844 | 10717.9744
5899 | 7700.61 | 0.018455 | 23542.1 | 23107.6191 | 10727.4091
5900 | 7702.57 | 0.018451 | 23551.6 | 23117.0544 | 10736.8444
5901 | 7704.52 | 0.018446 | 23561.1 | 23126.4891 | 10746.2791
5902 | 7706.47 | 0.018441 | 23570.61 | 23135.9337 | 10755.7237
5903 | 7708.43 | 0.018437 | 23580.12 | 23145.3789 | 10765.1689
5904 | 7710.38 | 0.018432 | 23589.63 | 23154.8235 | 10774.6135
5905 | 7712.34 | 0.018427 | 23599.15 | 23164.2786 | 10784.0686
5906 | 7714.3 | 0.018423 | 23608.67 | 23173.7337 | 10793.5237
5907 | 7716.25 | 0.018418 | 23618.19 | 23183.1883 | 10802.9783
5908 | 7718.21 | 0.018413 | 23627.71 | 23192.6435 | 10812.4335
5909 | 7720.16 | 0.018409 | 23637.24 | 23202.1079 | 10821.8979
5910 | 7722.12 | 0.018404 | 23646.77 | 23211.573 | 10831.363
5911 | 7724.08 | 0.018399 | 23656.3 | 23221.0381 | 10840.8281
5912 | 7726.04 | 0.018395 | 23665.84 | 23230.513 | 10850.303
5913 | 7727.99 | 0.01839 | 23675.38 | 23239.9874 | 10859.7774
5914 | 7729.95 | 0.018385 | 23684.92 | 23249.4624 | 10869.2524
5915 | 7731.91 | 0.018381 | 23694.46 | 23258.9374 | 10878.7274
5916 | 7733.87 | 0.018376 | 23704.01 | 23268.4223 | 10888.2123
5917 | 7735.83 | 0.018371 | 23713.56 | 23277.9072 | 10897.6972
5918 | 7737.79 | 0.018367 | 23723.11 | 23287.3922 | 10907.1822
5919 | 7739.75 | 0.018362 | 23732.67 | 23296.887 | 10916.677
5920 | 7741.71 | 0.018358 | 23742.23 | 23306.3818 | 10926.1718
5921 | 7743.67 | 0.018353 | 23751.79 | 23315.8767 | 10935.6667
5922 | 7745.63 | 0.018348 | 23761.35 | 23325.3716 | 10945.1616
5923 | 7747.59 | 0.018344 | 23770.92 | 23334.8763 | 10954.6663
5924 | 7749.55 | 0.018339 | 23780.49 | 23344.3811 | 10964.1711
5925 | 7751.52 | 0.018334 | 23790.07 | 23353.8963 | 10973.6863
5926 | 7753.48 | 0.01833 | 23799.64 | 23363.4011 | 10983.1911
5927 | 7755.44 | 0.018325 | 23809.22 | 23372.9158 | 10992.7058
5928 | 7757.4 | 0.01832 | 23818.81 | 23382.4404 | 11002.2304
5929 | 7759.37 | 0.018316 | 23828.39 | 23391.9557 | 11011.7457
5930 | 7761.33 | 0.018311 | 23837.98 | 23401.4803 | 11021.2703
5931 | 7763.29 | 0.018306 | 23847.57 | 23411.005 | 11030.795
5932 | 7765.26 | 0.018302 | 23857.17 | 23420.54 | 11040.33
5933 | 7767.22 | 0.018297 | 23866.76 | 23430.0647 | 11049.8547
5934 | 7769.19 | 0.018293 | 23876.36 | 23439.5998 | 11059.3898
5935 | 7771.15 | 0.018288 | 23885.97 | 23449.1442 | 11068.9342
5936 | 7773.12 | 0.018283 | 23895.57 | 23458.6794 | 11078.4694
5937 | 7775.08 | 0.018279 | 23905.18 | 23468.2239 | 11088.0139
5938 | 7777.05 | 0.018274 | 23914.8 | 23477.7788 | 11097.5688
5939 | 7779.02 | 0.018269 | 23924.41 | 23487.3239 | 11107.1139
5940 | 7780.98 | 0.018265 | 23934.03 | 23496.8783 | 11116.6683
5941 | 7782.95 | 0.01826 | 23943.65 | 23506.4333 | 11126.2233
5942 | 7784.92 | 0.018256 | 23953.27 | 23515.9883 | 11135.7783
5943 | 7786.88 | 0.018251 | 23962.9 | 23525.5526 | 11145.3426
5944 | 7788.85 | 0.018246 | 23972.53 | 23535.1175 | 11154.9075
5945 | 7790.82 | 0.018242 | 23982.16 | 23544.6825 | 11164.4725
5946 | 7792.79 | 0.018237 | 23991.8 | 23554.2572 | 11174.0472
5947 | 7794.76 | 0.018233 | 24001.44 | 23563.8321 | 11183.6221
5948 | 7796.73 | 0.018228 | 24011.08 | 23573.4069 | 11193.1969
5949 | 7798.7 | 0.018223 | 24020.72 | 23582.9818 | 11202.7718
5950 | 7800.67 | 0.018219 | 24030.37 | 23592.5665 | 11212.3565
5951 | 7802.64 | 0.018214 | 24040.02 | 23602.1513 | 11221.9413
5952 | 7804.61 | 0.01821 | 24049.67 | 23611.7361 | 11231.5261
5953 | 7806.58 | 0.018205 | 24059.33 | 23621.3308 | 11241.1208
5954 | 7808.55 | 0.0182 | 24068.99 | 23630.9254 | 11250.7154
5955 | 7810.52 | 0.018196 | 24078.65 | 23640.5202 | 11260.3102
5956 | 7812.49 | 0.018191 | 24088.32 | 23650.1247 | 11269.9147
5957 | 7814.47 | 0.018187 | 24097.99 | 23659.7299 | 11279.5199
5958 | 7816.44 | 0.018182 | 24107.66 | 23669.3345 | 11289.1245
5959 | 7818.41 | 0.018177 | 24117.33 | 23678.9392 | 11298.7292
5960 | 7820.39 | 0.018173 | 24127.01 | 23688.5543 | 11308.3443
5961 | 7822.36 | 0.018168 | 24136.69 | 23698.1688 | 11317.9588
5962 | 7824.33 | 0.018164 | 24146.37 | 23707.7834 | 11327.5734
5963 | 7826.31 | 0.018159 | 24156.06 | 23717.4084 | 11337.1984
5964 | 7828.28 | 0.018154 | 24165.75 | 23727.0329 | 11346.8229
5965 | 7830.26 | 0.01815 | 24175.44 | 23736.658 | 11356.448
5966 | 7832.23 | 0.018145 | 24185.13 | 23746.2825 | 11366.0725
5967 | 7834.21 | 0.018141 | 24194.83 | 23755.9174 | 11375.7074
5968 | 7836.18 | 0.018136 | 24204.53 | 23765.5519 | 11385.3419
5969 | 7838.16 | 0.018132 | 24214.24 | 23775.1967 | 11394.9867
5970 | 7840.14 | 0.018127 | 24223.94 | 23784.8317 | 11404.6217
5971 | 7842.11 | 0.018122 | 24233.65 | 23794.4761 | 11414.2661
5972 | 7844.09 | 0.018118 | 24243.37 | 23804.1308 | 11423.9208
5973 | 7846.07 | 0.018113 | 24253.08 | 23813.7758 | 11433.5658
5974 | 7848.05 | 0.018109 | 24262.8 | 23823.4306 | 11443.2206
5975 | 7850.02 | 0.018104 | 24272.52 | 23833.0849 | 11452.8749
5976 | 7852 | 0.0181 | 24282.25 | 23842.7496 | 11462.5396
5977 | 7853.98 | 0.018095 | 24291.97 | 23852.4045 | 11472.1945
5978 | 7855.96 | 0.018091 | 24301.71 | 23862.0791 | 11481.8691
5979 | 7857.94 | 0.018086 | 24311.44 | 23871.7439 | 11491.5339
5980 | 7859.92 | 0.018081 | 24321.18 | 23881.4185 | 11501.2085
5981 | 7861.9 | 0.018077 | 24330.91 | 23891.0834 | 11510.8734
5982 | 7863.88 | 0.018072 | 24340.66 | 23900.7679 | 11520.5579
5983 | 7865.86 | 0.018068 | 24350.4 | 23910.4427 | 11530.2327
5984 | 7867.84 | 0.018063 | 24360.15 | 23920.1273 | 11539.9173
5985 | 7869.82 | 0.018059 | 24369.9 | 23929.8119 | 11549.6019
5986 | 7871.81 | 0.018054 | 24379.66 | 23939.507 | 11559.297
5987 | 7873.79 | 0.01805 | 24389.41 | 23949.1917 | 11568.9817
5988 | 7875.77 | 0.018045 | 24399.18 | 23958.8961 | 11578.6861
5989 | 7877.75 | 0.01804 | 24408.94 | 23968.5906 | 11588.3806
5990 | 7879.74 | 0.018036 | 24418.71 | 23978.2956 | 11598.0856
5991 | 7881.72 | 0.018031 | 24428.47 | 23987.9903 | 11607.7803
5992 | 7883.7 | 0.018027 | 24438.25 | 23997.7046 | 11617.4946
5993 | 7885.69 | 0.018022 | 24448.02 | 24007.4097 | 11627.1997
5994 | 7887.67 | 0.018018 | 24457.8 | 24017.1241 | 11636.9141
5995 | 7889.66 | 0.018013 | 24467.58 | 24026.8391 | 11646.6291
5996 | 7891.64 | 0.018009 | 24477.37 | 24036.5634 | 11656.3534
5997 | 7893.63 | 0.018004 | 24487.15 | 24046.2784 | 11666.0684
5998 | 7895.61 | 0.018 | 24496.94 | 24056.0027 | 11675.7927
5999 | 7897.6 | 0.017995 | 24506.74 | 24065.7375 | 11685.5275
6000 | 7899.58 | 0.017991 | 24516.53 | 24075.4619 | 11695.2519
6001 | 7901.57 | 0.017986 | 24526.33 | 24085.1967 | 11704.9867
6002 | 7903.56 | 0.017982 | 24536.14 | 24094.9414 | 11714.7314
6003 | 7905.55 | 0.017977 | 24545.94 | 24104.6763 | 11724.4663
6004 | 7907.53 | 0.017973 | 24555.75 | 24114.4205 | 11734.2105
6005 | 7909.52 | 0.017968 | 24565.56 | 24124.1652 | 11743.9552
6006 | 7911.51 | 0.017964 | 24575.37 | 24133.91 | 11753.7
6007 | 7913.5 | 0.017959 | 24585.19 | 24143.6647 | 11763.4547
6008 | 7915.49 | 0.017954 | 24595.01 | 24153.4194 | 11773.2094
6009 | 7917.48 | 0.01795 | 24604.84 | 24163.1839 | 11782.9739
6010 | 7919.47 | 0.017945 | 24614.66 | 24172.9387 | 11792.7287
6011 | 7921.46 | 0.017941 | 24624.49 | 24182.7033 | 11802.4933
6012 | 7923.45 | 0.017936 | 24634.32 | 24192.4679 | 11812.2579
6013 | 7925.44 | 0.017932 | 24644.16 | 24202.2424 | 11822.0324
6014 | 7927.43 | 0.017927 | 24654 | 24212.0169 | 11831.8069
6015 | 7929.42 | 0.017923 | 24663.84 | 24221.7915 | 11841.5815
6016 | 7931.41 | 0.017918 | 24673.68 | 24231.5661 | 11851.3561
6017 | 7933.4 | 0.017914 | 24683.53 | 24241.3505 | 11861.1405
6018 | 7935.4 | 0.017909 | 24693.38 | 24251.1356 | 11870.9256
6019 | 7937.39 | 0.017905 | 24703.23 | 24260.9201 | 11880.7101
6020 | 7939.38 | 0.0179 | 24713.09 | 24270.7145 | 11890.5045
6021 | 7941.37 | 0.017896 | 24722.95 | 24280.5089 | 11900.2989
6022 | 7943.37 | 0.017891 | 24732.81 | 24290.3039 | 11910.0939
6023 | 7945.36 | 0.017887 | 24742.68 | 24300.1081 | 11919.8981
6024 | 7947.36 | 0.017882 | 24752.55 | 24309.913 | 11929.703
6025 | 7949.35 | 0.017878 | 24762.42 | 24319.7174 | 11939.5074
6026 | 7951.35 | 0.017874 | 24772.29 | 24329.5223 | 11949.3123
6027 | 7953.34 | 0.017869 | 24782.17 | 24339.3365 | 11959.1265
6028 | 7955.34 | 0.017865 | 24792.05 | 24349.1514 | 11968.9414
6029 | 7957.33 | 0.01786 | 24801.93 | 24358.9657 | 11978.7557
6030 | 7959.33 | 0.017856 | 24811.82 | 24368.7904 | 11988.5804
6031 | 7961.33 | 0.017851 | 24821.71 | 24378.6151 | 11998.4051
6032 | 7963.32 | 0.017847 | 24831.6 | 24388.4394 | 12008.2294
6033 | 7965.32 | 0.017842 | 24841.5 | 24398.274 | 12018.064
6034 | 7967.32 | 0.017838 | 24851.4 | 24408.1087 | 12027.8987
6035 | 7969.32 | 0.017833 | 24861.3 | 24417.9434 | 12037.7334
6036 | 7971.31 | 0.017829 | 24871.2 | 24427.7775 | 12047.5675
6037 | 7973.31 | 0.017824 | 24881.11 | 24437.6221 | 12057.4121
6038 | 7975.31 | 0.01782 | 24891.02 | 24447.4668 | 12067.2568
6039 | 7977.31 | 0.017815 | 24900.93 | 24457.3114 | 12077.1014
6040 | 7979.31 | 0.017811 | 24910.85 | 24467.1659 | 12086.9559
6041 | 7981.31 | 0.017806 | 24920.77 | 24477.0205 | 12096.8105
6042 | 7983.31 | 0.017802 | 24930.69 | 24486.875 | 12106.665
6043 | 7985.31 | 0.017797 | 24940.62 | 24496.7395 | 12116.5295
6044 | 7987.31 | 0.017793 | 24950.55 | 24506.6039 | 12126.3939
6045 | 7989.31 | 0.017789 | 24960.48 | 24516.4684 | 12136.2584
6046 | 7991.31 | 0.017784 | 24970.42 | 24526.3428 | 12146.1328
6047 | 7993.32 | 0.01778 | 24980.35 | 24536.2079 | 12155.9979
6048 | 7995.32 | 0.017775 | 24990.29 | 24546.0823 | 12165.8723
6049 | 7997.32 | 0.017771 | 25000.24 | 24555.9666 | 12175.7566
6050 | 7999.32 | 0.017766 | 25010.19 | 24565.8509 | 12185.6409
6051 | 8001.33 | 0.017762 | 25020.14 | 24575.7358 | 12195.5258
6052 | 8003.33 | 0.017757 | 25030.09 | 24585.6201 | 12205.4101
6053 | 8005.34 | 0.017753 | 25040.04 | 24595.5051 | 12215.2951
6054 | 8007.34 | 0.017749 | 25050 | 24605.3993 | 12225.1893
6055 | 8009.34 | 0.017744 | 25059.97 | 24615.3035 | 12235.0935
6056 | 8011.35 | 0.01774 | 25069.93 | 24625.1983 | 12244.9883
6057 | 8013.35 | 0.017735 | 25079.9 | 24635.1025 | 12254.8925
6058 | 8015.36 | 0.017731 | 25089.87 | 24645.0073 | 12264.7973
6059 | 8017.37 | 0.017726 | 25099.85 | 24654.9219 | 12274.7119
6060 | 8019.37 | 0.017722 | 25109.82 | 24664.8262 | 12284.6162
6061 | 8021.38 | 0.017717 | 25119.8 | 24674.7409 | 12294.5309
6062 | 8023.39 | 0.017713 | 25129.79 | 24684.6654 | 12304.4554
6063 | 8025.39 | 0.017709 | 25139.77 | 24694.5796 | 12314.3696
6064 | 8027.4 | 0.017704 | 25149.76 | 24704.5042 | 12324.2942
6065 | 8029.41 | 0.0177 | 25159.76 | 24714.4387 | 12334.2287
6066 | 8031.42 | 0.017695 | 25169.75 | 24724.3633 | 12344.1533
6067 | 8033.42 | 0.017691 | 25179.75 | 24734.2973 | 12354.0873
6068 | 8035.43 | 0.017686 | 25189.75 | 24744.2319 | 12364.0219
6069 | 8037.44 | 0.017682 | 25199.76 | 24754.1763 | 12373.9663
6070 | 8039.45 | 0.017678 | 25209.76 | 24764.1109 | 12383.9009
6071 | 8041.46 | 0.017673 | 25219.78 | 24774.0652 | 12393.8552
6072 | 8043.47 | 0.017669 | 25229.79 | 24784.0097 | 12403.7997
6073 | 8045.48 | 0.017664 | 25239.81 | 24793.9641 | 12413.7541
6074 | 8047.49 | 0.01766 | 25249.83 | 24803.9185 | 12423.7085
6075 | 8049.51 | 0.017656 | 25259.85 | 24813.8735 | 12433.6635
6076 | 8051.52 | 0.017651 | 25269.88 | 24823.8378 | 12443.6278
6077 | 8053.53 | 0.017647 | 25279.9 | 24833.7923 | 12453.5823
6078 | 8055.54 | 0.017642 | 25289.94 | 24843.7665 | 12463.5565
6079 | 8057.55 | 0.017638 | 25299.97 | 24853.7309 | 12473.5209
6080 | 8059.57 | 0.017634 | 25310.01 | 24863.7057 | 12483.4957
6081 | 8061.58 | 0.017629 | 25320.05 | 24873.68 | 12493.47
6082 | 8063.59 | 0.017625 | 25330.1 | 24883.6641 | 12503.4541
6083 | 8065.61 | 0.01762 | 25340.14 | 24893.639 | 12513.429
6084 | 8067.62 | 0.017616 | 25350.19 | 24903.6232 | 12523.4132
6085 | 8069.64 | 0.017612 | 25360.25 | 24913.6178 | 12533.4078
6086 | 8071.65 | 0.017607 | 25370.31 | 24923.6119 | 12543.4019
6087 | 8073.67 | 0.017603 | 25380.37 | 24933.6066 | 12553.3966
6088 | 8075.68 | 0.017598 | 25390.43 | 24943.6007 | 12563.3907
6089 | 8077.7 | 0.017594 | 25400.49 | 24953.5955 | 12573.3855
6090 | 8079.71 | 0.01759 | 25410.56 | 24963.5995 | 12583.3895
6091 | 8081.73 | 0.017585 | 25420.64 | 24973.614 | 12593.404
6092 | 8083.75 | 0.017581 | 25430.71 | 24983.6187 | 12603.4087
6093 | 8085.76 | 0.017576 | 25440.79 | 24993.6326 | 12613.4226
6094 | 8087.78 | 0.017572 | 25450.87 | 25003.6472 | 12623.4372
6095 | 8089.8 | 0.017568 | 25460.95 | 25013.6618 | 12633.4518
6096 | 8091.82 | 0.017563 | 25471.04 | 25023.6862 | 12643.4762
6097 | 8093.84 | 0.017559 | 25481.13 | 25033.7107 | 12653.5007
6098 | 8095.86 | 0.017554 | 25491.23 | 25043.745 | 12663.535
6099 | 8097.87 | 0.01755 | 25501.32 | 25053.769 | 12673.559
6100 | 8099.89 | 0.017546 | 25511.42 | 25063.8034 | 12683.5934
6101 | 8101.91 | 0.017541 | 25521.52 | 25073.8379 | 12693.6279
6102 | 8103.93 | 0.017537 | 25531.63 | 25083.8822 | 12703.6722
6103 | 8105.95 | 0.017533 | 25541.74 | 25093.9265 | 12713.7165
6104 | 8107.98 | 0.017528 | 25551.85 | 25103.9714 | 12723.7614
6105 | 8110 | 0.017524 | 25561.97 | 25114.0256 | 12733.8156
6106 | 8112.02 | 0.017519 | 25572.08 | 25124.07 | 12743.86
6107 | 8114.04 | 0.017515 | 25582.21 | 25134.1341 | 12753.9241
6108 | 8116.06 | 0.017511 | 25592.33 | 25144.1884 | 12763.9784
6109 | 8118.09 | 0.017506 | 25602.46 | 25154.2532 | 12774.0432
6110 | 8120.11 | 0.017502 | 25612.59 | 25164.3174 | 12784.1074
6111 | 8122.13 | 0.017498 | 25622.72 | 25174.3816 | 12794.1716
6112 | 8124.16 | 0.017493 | 25632.86 | 25184.4562 | 12804.2462
6113 | 8126.18 | 0.017489 | 25643 | 25194.5304 | 12814.3204
6114 | 8128.2 | 0.017485 | 25653.14 | 25204.6045 | 12824.3945
6115 | 8130.23 | 0.01748 | 25663.29 | 25214.6891 | 12834.4791
6116 | 8132.25 | 0.017476 | 25673.44 | 25224.7731 | 12844.5631
6117 | 8134.28 | 0.017472 | 25683.59 | 25234.8578 | 12854.6478
6118 | 8136.3 | 0.017467 | 25693.74 | 25244.9419 | 12864.7319
6119 | 8138.33 | 0.017463 | 25703.9 | 25255.0364 | 12874.8264
6120 | 8140.36 | 0.017459 | 25714.06 | 25265.131 | 12884.921
6121 | 8142.38 | 0.017454 | 25724.23 | 25275.2348 | 12895.0248
6122 | 8144.41 | 0.01745 | 25734.39 | 25285.3295 | 12905.1195
6123 | 8146.44 | 0.017445 | 25744.56 | 25295.4339 | 12915.2239
6124 | 8148.46 | 0.017441 | 25754.74 | 25305.5477 | 12925.3377
6125 | 8150.49 | 0.017437 | 25764.91 | 25315.6523 | 12935.4423
6126 | 8152.52 | 0.017432 | 25775.09 | 25325.7667 | 12945.5567
6127 | 8154.55 | 0.017428 | 25785.28 | 25335.8909 | 12955.6809
6128 | 8156.58 | 0.017424 | 25795.46 | 25346.0054 | 12965.7954
6129 | 8158.61 | 0.017419 | 25805.65 | 25356.1297 | 12975.9197
6130 | 8160.64 | 0.017415 | 25815.84 | 25366.2541 | 12986.0441
6131 | 8162.67 | 0.017411 | 25826.04 | 25376.3883 | 12996.1783
6132 | 8164.7 | 0.017406 | 25836.24 | 25386.5226 | 13006.3126
6133 | 8166.73 | 0.017402 | 25846.44 | 25396.6569 | 13016.4469
6134 | 8168.76 | 0.017398 | 25856.64 | 25406.7912 | 13026.5812
6135 | 8170.79 | 0.017393 | 25866.85 | 25416.9353 | 13036.7253
6136 | 8172.82 | 0.017389 | 25877.06 | 25427.0796 | 13046.8696
6137 | 8174.85 | 0.017385 | 25887.28 | 25437.2336 | 13057.0236
6138 | 8176.89 | 0.017381 | 25897.49 | 25447.3784 | 13067.1684
6139 | 8178.92 | 0.017376 | 25907.71 | 25457.5326 | 13077.3226
6140 | 8180.95 | 0.017372 | 25917.94 | 25467.6966 | 13087.4866
6141 | 8182.99 | 0.017368 | 25928.16 | 25477.8513 | 13097.6413
6142 | 8185.02 | 0.017363 | 25938.39 | 25488.0154 | 13107.8054
6143 | 8187.05 | 0.017359 | 25948.63 | 25498.1893 | 13117.9793
6144 | 8189.09 | 0.017355 | 25958.86 | 25508.354 | 13128.144
6145 | 8191.12 | 0.01735 | 25969.1 | 25518.5279 | 13138.3179
6146 | 8193.16 | 0.017346 | 25979.34 | 25528.7025 | 13148.4925
6147 | 8195.19 | 0.017342 | 25989.59 | 25538.8864 | 13158.6764
6148 | 8197.23 | 0.017337 | 25999.83 | 25549.061 | 13168.851
6149 | 8199.26 | 0.017333 | 26010.09 | 25559.2548 | 13179.0448
6150 | 8201.3 | 0.017329 | 26020.34 | 25569.4393 | 13189.2293
6151 | 8203.34 | 0.017324 | 26030.6 | 25579.6337 | 13199.4237
6152 | 8205.37 | 0.01732 | 26040.86 | 25589.8275 | 13209.6175
6153 | 8207.41 | 0.017316 | 26051.12 | 25600.022 | 13219.812
6154 | 8209.45 | 0.017312 | 26061.39 | 25610.2263 | 13230.0163
6155 | 8211.49 | 0.017307 | 26071.66 | 25620.4306 | 13240.2206
6156 | 8213.53 | 0.017303 | 26081.93 | 25630.635 | 13250.425
6157 | 8215.56 | 0.017299 | 26092.21 | 25640.8487 | 13260.6387
6158 | 8217.6 | 0.017294 | 26102.49 | 25651.0629 | 13270.8529
6159 | 8219.64 | 0.01729 | 26112.77 | 25661.2772 | 13281.0672
6160 | 8221.68 | 0.017286 | 26123.05 | 25671.4916 | 13291.2816
6161 | 8223.72 | 0.017282 | 26133.34 | 25681.7158 | 13301.5058
6162 | 8225.76 | 0.017277 | 26143.63 | 25691.94 | 13311.73
6163 | 8227.8 | 0.017273 | 26153.93 | 25702.1741 | 13321.9641
6164 | 8229.85 | 0.017269 | 26164.23 | 25712.4087 | 13332.1987
6165 | 8231.89 | 0.017264 | 26174.53 | 25722.6429 | 13342.4329
6166 | 8233.93 | 0.01726 | 26184.83 | 25732.877 | 13352.667
6167 | 8235.97 | 0.017256 | 26195.14 | 25743.1211 | 13362.9111
6168 | 8238.01 | 0.017252 | 26205.45 | 25753.3652 | 13373.1552
6169 | 8240.06 | 0.017247 | 26215.76 | 25763.6098 | 13383.3998
6170 | 8242.1 | 0.017243 | 26226.08 | 25773.8638 | 13393.6538
6171 | 8244.14 | 0.017239 | 26236.4 | 25784.1178 | 13403.9078
6172 | 8246.19 | 0.017234 | 26246.72 | 25794.3723 | 13414.1623
6173 | 8248.23 | 0.01723 | 26257.05 | 25804.6362 | 13424.4262
6174 | 8250.28 | 0.017226 | 26267.38 | 25814.9007 | 13434.6907
6175 | 8252.32 | 0.017222 | 26277.71 | 25825.1647 | 13444.9547
6176 | 8254.37 | 0.017217 | 26288.05 | 25835.439 | 13455.229
6177 | 8256.41 | 0.017213 | 26298.39 | 25845.7129 | 13465.5029
6178 | 8258.46 | 0.017209 | 26308.73 | 25855.9873 | 13475.7773
6179 | 8260.5 | 0.017205 | 26319.07 | 25866.2612 | 13486.0512
6180 | 8262.55 | 0.0172 | 26329.42 | 25876.5455 | 13496.3355
6181 | 8264.6 | 0.017196 | 26339.77 | 25886.8299 | 13506.6199
6182 | 8266.64 | 0.017192 | 26350.13 | 25897.1236 | 13516.9136
6183 | 8268.69 | 0.017188 | 26360.48 | 25907.408 | 13527.198
6184 | 8270.74 | 0.017183 | 26370.84 | 25917.7023 | 13537.4923
6185 | 8272.79 | 0.017179 | 26381.21 | 25928.0064 | 13547.7964
6186 | 8274.84 | 0.017175 | 26391.57 | 25938.3007 | 13558.0907
6187 | 8276.88 | 0.017171 | 26401.94 | 25948.6044 | 13568.3944
6188 | 8278.93 | 0.017166 | 26412.32 | 25958.9185 | 13578.7085
6189 | 8280.98 | 0.017162 | 26422.69 | 25969.2227 | 13589.0127
6190 | 8283.03 | 0.017158 | 26433.07 | 25979.5369 | 13599.3269
6191 | 8285.08 | 0.017154 | 26443.46 | 25989.8609 | 13609.6509
6192 | 8287.13 | 0.017149 | 26453.84 | 26000.1751 | 13619.9651
6193 | 8289.19 | 0.017145 | 26464.23 | 26010.4997 | 13630.2897
6194 | 8291.24 | 0.017141 | 26474.62 | 26020.8238 | 13640.6138
6195 | 8293.29 | 0.017137 | 26485.02 | 26031.1577 | 13650.9477
6196 | 8295.34 | 0.017132 | 26495.42 | 26041.4917 | 13661.2817
6197 | 8297.39 | 0.017128 | 26505.82 | 26051.8257 | 13671.6157
6198 | 8299.45 | 0.017124 | 26516.22 | 26062.1603 | 13681.9503
6199 | 8301.5 | 0.01712 | 26526.63 | 26072.5042 | 13692.2942
6200 | 8303.55 | 0.017115 | 26537.04 | 26082.8482 | 13702.6382
6201 | 8305.61 | 0.017111 | 26547.45 | 26093.1927 | 13712.9827
6202 | 8307.66 | 0.017107 | 26557.87 | 26103.5465 | 13723.3365
6203 | 8309.71 | 0.017103 | 26568.29 | 26113.9004 | 13733.6904
6204 | 8311.77 | 0.017098 | 26578.72 | 26124.2647 | 13744.0547
6205 | 8313.82 | 0.017094 | 26589.14 | 26134.6186 | 13754.4086
6206 | 8315.88 | 0.01709 | 26599.57 | 26144.983 | 13764.773
6207 | 8317.93 | 0.017086 | 26610 | 26155.3468 | 13775.1368
6208 | 8319.99 | 0.017082 | 26620.44 | 26165.721 | 13785.511
6209 | 8322.05 | 0.017077 | 26630.88 | 26176.0953 | 13795.8853
6210 | 8324.1 | 0.017073 | 26641.32 | 26186.4691 | 13806.2591
6211 | 8326.16 | 0.017069 | 26651.77 | 26196.8532 | 13816.6432
6212 | 8328.22 | 0.017065 | 26662.22 | 26207.2374 | 13827.0274
6213 | 8330.28 | 0.01706 | 26672.67 | 26217.6217 | 13837.4117
6214 | 8332.33 | 0.017056 | 26683.12 | 26228.0054 | 13847.7954
6215 | 8334.39 | 0.017052 | 26693.58 | 26238.3995 | 13858.1895
6216 | 8336.45 | 0.017048 | 26704.04 | 26248.7937 | 13868.5837
6217 | 8338.51 | 0.017044 | 26714.51 | 26259.1977 | 13878.9877
6218 | 8340.57 | 0.017039 | 26724.98 | 26269.6017 | 13889.3917
6219 | 8342.63 | 0.017035 | 26735.45 | 26280.0058 | 13899.7958
6220 | 8344.69 | 0.017031 | 26745.92 | 26290.4099 | 13910.1999
6221 | 8346.75 | 0.017027 | 26756.4 | 26300.8239 | 13920.6139
6222 | 8348.81 | 0.017023 | 26766.88 | 26311.2379 | 13931.0279
6223 | 8350.87 | 0.017018 | 26777.36 | 26321.652 | 13941.442
6224 | 8352.93 | 0.017014 | 26787.85 | 26332.0759 | 13951.8659
6225 | 8355 | 0.01701 | 26798.34 | 26342.5004 | 13962.2904
6226 | 8357.06 | 0.017006 | 26808.83 | 26352.9243 | 13972.7143
6227 | 8359.12 | 0.017002 | 26819.33 | 26363.3582 | 13983.1482
6228 | 8361.18 | 0.016997 | 26829.83 | 26373.792 | 13993.582
6229 | 8363.25 | 0.016993 | 26840.33 | 26384.2265 | 14004.0165
6230 | 8365.31 | 0.016989 | 26850.84 | 26394.6703 | 14014.4603
6231 | 8367.37 | 0.016985 | 26861.35 | 26405.114 | 14024.904
6232 | 8369.44 | 0.016981 | 26871.86 | 26415.5584 | 14035.3484
6233 | 8371.5 | 0.016976 | 26882.37 | 26426.0023 | 14045.7923
6234 | 8373.57 | 0.016972 | 26892.89 | 26436.4566 | 14056.2466
6235 | 8375.63 | 0.016968 | 26903.41 | 26446.9103 | 14066.7003
6236 | 8377.7 | 0.016964 | 26913.94 | 26457.3745 | 14077.1645
6237 | 8379.76 | 0.01696 | 26924.47 | 26467.8381 | 14087.6281
6238 | 8381.83 | 0.016956 | 26935 | 26478.3024 | 14098.0924
6239 | 8383.9 | 0.016951 | 26945.53 | 26488.7666 | 14108.5566
6240 | 8385.96 | 0.016947 | 26956.07 | 26499.2402 | 14119.0302
6241 | 8388.03 | 0.016943 | 26966.61 | 26509.7144 | 14129.5044
6242 | 8390.1 | 0.016939 | 26977.15 | 26520.1885 | 14139.9785
6243 | 8392.17 | 0.016935 | 26987.7 | 26530.6726 | 14150.4626
6244 | 8394.24 | 0.01693 | 26998.25 | 26541.1567 | 14160.9467
6245 | 8396.3 | 0.016926 | 27008.81 | 26551.6501 | 14171.4401
6246 | 8398.37 | 0.016922 | 27019.36 | 26562.1342 | 14181.9242
6247 | 8400.44 | 0.016918 | 27029.92 | 26572.6282 | 14192.4182
6248 | 8402.51 | 0.016914 | 27040.49 | 26583.1321 | 14202.9221
6249 | 8404.58 | 0.01691 | 27051.05 | 26593.6262 | 14213.4162
6250 | 8406.65 | 0.016905 | 27061.62 | 26604.1301 | 14223.9201
6251 | 8408.72 | 0.016901 | 27072.19 | 26614.6341 | 14234.4241
6252 | 8410.8 | 0.016897 | 27082.77 | 26625.1485 | 14244.9385
6253 | 8412.87 | 0.016893 | 27093.35 | 26635.6624 | 14255.4524
6254 | 8414.94 | 0.016889 | 27103.93 | 26646.1763 | 14265.9663
6255 | 8417.01 | 0.016885 | 27114.52 | 26656.7 | 14276.49
6256 | 8419.08 | 0.016881 | 27125.11 | 26667.2238 | 14287.0138
6257 | 8421.16 | 0.016876 | 27135.7 | 26677.7482 | 14297.5382
6258 | 8423.23 | 0.016872 | 27146.29 | 26688.2721 | 14308.0621
6259 | 8425.3 | 0.016868 | 27156.89 | 26698.8058 | 14318.5958
6260 | 8427.38 | 0.016864 | 27167.49 | 26709.3401 | 14329.1301
6261 | 8429.45 | 0.01686 | 27178.1 | 26719.8837 | 14339.6737
6262 | 8431.53 | 0.016856 | 27188.7 | 26730.4181 | 14350.2081
6263 | 8433.6 | 0.016851 | 27199.32 | 26740.9716 | 14360.7616
6264 | 8435.68 | 0.016847 | 27209.93 | 26751.5159 | 14371.3059
6265 | 8437.75 | 0.016843 | 27220.55 | 26762.0695 | 14381.8595
6266 | 8439.83 | 0.016839 | 27231.17 | 26772.6236 | 14392.4136
6267 | 8441.9 | 0.016835 | 27241.79 | 26783.1773 | 14402.9673
6268 | 8443.98 | 0.016831 | 27252.42 | 26793.7414 | 14413.5314
6269 | 8446.06 | 0.016827 | 27263.05 | 26804.3054 | 14424.0954
6270 | 8448.13 | 0.016822 | 27273.68 | 26814.869 | 14434.659
6271 | 8450.21 | 0.016818 | 27284.32 | 26825.443 | 14445.233
6272 | 8452.29 | 0.016814 | 27294.96 | 26836.017 | 14455.807
6273 | 8454.37 | 0.01681 | 27305.6 | 26846.5911 | 14466.3811
6274 | 8456.45 | 0.016806 | 27316.25 | 26857.175 | 14476.965
6275 | 8458.53 | 0.016802 | 27326.9 | 26867.759 | 14487.549
6276 | 8460.61 | 0.016798 | 27337.55 | 26878.3429 | 14498.1329
6277 | 8462.68 | 0.016794 | 27348.21 | 26888.9362 | 14508.7262
6278 | 8464.76 | 0.016789 | 27358.87 | 26899.5301 | 14519.3201
6279 | 8466.85 | 0.016785 | 27369.53 | 26910.1246 | 14529.9146
6280 | 8468.93 | 0.016781 | 27380.19 | 26920.7185 | 14540.5085
6281 | 8471.01 | 0.016777 | 27390.86 | 26931.3223 | 14551.1123
6282 | 8473.09 | 0.016773 | 27401.54 | 26941.936 | 14561.726
6283 | 8475.17 | 0.016769 | 27412.21 | 26952.5399 | 14572.3299
6284 | 8477.25 | 0.016765 | 27422.89 | 26963.1536 | 14582.9436
6285 | 8479.34 | 0.016761 | 27433.57 | 26973.7679 | 14593.5579
6286 | 8481.42 | 0.016756 | 27444.26 | 26984.3916 | 14604.1816
6287 | 8483.5 | 0.016752 | 27454.94 | 26995.0054 | 14614.7954
6288 | 8485.58 | 0.016748 | 27465.64 | 27005.6389 | 14625.4289
6289 | 8487.67 | 0.016744 | 27476.33 | 27016.2632 | 14636.0532
6290 | 8489.75 | 0.01674 | 27487.03 | 27026.8968 | 14646.6868
6291 | 8491.84 | 0.016736 | 27497.73 | 27037.531 | 14657.321
6292 | 8493.92 | 0.016732 | 27508.43 | 27048.1647 | 14667.9547
6293 | 8496.01 | 0.016728 | 27519.14 | 27058.8087 | 14678.5987
6294 | 8498.09 | 0.016724 | 27529.85 | 27069.4523 | 14689.2423
6295 | 8500.18 | 0.016719 | 27540.57 | 27080.1063 | 14699.8963
6296 | 8502.27 | 0.016715 | 27551.28 | 27090.7504 | 14710.5404
6297 | 8504.35 | 0.016711 | 27562 | 27101.4039 | 14721.1939
6298 | 8506.44 | 0.016707 | 27572.73 | 27112.0678 | 14731.8578
6299 | 8508.53 | 0.016703 | 27583.45 | 27122.7219 | 14742.5119
6300 | 8510.61 | 0.016699 | 27594.18 | 27133.3853 | 14753.1753
6301 | 8512.7 | 0.016695 | 27604.92 | 27144.0592 | 14763.8492
6302 | 8514.79 | 0.016691 | 27615.65 | 27154.7232 | 14774.5132
6303 | 8516.88 | 0.016687 | 27626.39 | 27165.3971 | 14785.1871
6304 | 8518.97 | 0.016683 | 27637.14 | 27176.0808 | 14795.8708
6305 | 8521.06 | 0.016679 | 27647.88 | 27186.7548 | 14806.5448
6306 | 8523.15 | 0.016674 | 27658.63 | 27197.4386 | 14817.2286
6307 | 8525.24 | 0.01667 | 27669.39 | 27208.1323 | 14827.9223
6308 | 8527.33 | 0.016666 | 27680.14 | 27218.8162 | 14838.6062
6309 | 8529.42 | 0.016662 | 27690.9 | 27229.51 | 14849.3
6310 | 8531.51 | 0.016658 | 27701.66 | 27240.2038 | 14859.9938
6311 | 8533.6 | 0.016654 | 27712.43 | 27250.9074 | 14870.6974
6312 | 8535.69 | 0.01665 | 27723.2 | 27261.6111 | 14881.4011
6313 | 8537.78 | 0.016646 | 27733.97 | 27272.3148 | 14892.1048
6314 | 8539.88 | 0.016642 | 27744.75 | 27283.0289 | 14902.8189
6315 | 8541.97 | 0.016638 | 27755.52 | 27293.7327 | 14913.5227
6316 | 8544.06 | 0.016634 | 27766.31 | 27304.4562 | 14924.2462
6317 | 8546.16 | 0.01663 | 27777.09 | 27315.1704 | 14934.9604
6318 | 8548.25 | 0.016625 | 27787.88 | 27325.894 | 14945.684
6319 | 8550.35 | 0.016621 | 27798.67 | 27336.6181 | 14956.4081
6320 | 8552.44 | 0.016617 | 27809.47 | 27347.3515 | 14967.1415
6321 | 8554.53 | 0.016613 | 27820.27 | 27358.085 | 14977.875
6322 | 8556.63 | 0.016609 | 27831.07 | 27368.8191 | 14988.6091
6323 | 8558.73 | 0.016605 | 27841.87 | 27379.5532 | 14999.3432
6324 | 8560.82 | 0.016601 | 27852.68 | 27390.2966 | 15010.0866
6325 | 8562.92 | 0.016597 | 27863.49 | 27401.0405 | 15020.8305
6326 | 8565.01 | 0.016593 | 27874.3 | 27411.784 | 15031.574
6327 | 8567.11 | 0.016589 | 27885.12 | 27422.5379 | 15042.3279
6328 | 8569.21 | 0.016585 | 27895.94 | 27433.2918 | 15053.0818
6329 | 8571.31 | 0.016581 | 27906.77 | 27444.0556 | 15063.8456
6330 | 8573.4 | 0.016577 | 27917.6 | 27454.8189 | 15074.6089
6331 | 8575.5 | 0.016573 | 27928.43 | 27465.5827 | 15085.3727
6332 | 8577.6 | 0.016569 | 27939.26 | 27476.3466 | 15096.1366
6333 | 8579.7 | 0.016565 | 27950.1 | 27487.1203 | 15106.9103
6334 | 8581.8 | 0.01656 | 27960.94 | 27497.8941 | 15117.6841
6335 | 8583.9 | 0.016556 | 27971.78 | 27508.6679 | 15128.4579
6336 | 8586 | 0.016552 | 27982.63 | 27519.4516 | 15139.2416
6337 | 8588.1 | 0.016548 | 27993.48 | 27530.2353 | 15150.0253
6338 | 8590.2 | 0.016544 | 28004.33 | 27541.0191 | 15160.8091
6339 | 8592.3 | 0.01654 | 28015.19 | 27551.8127 | 15171.6027
6340 | 8594.4 | 0.016536 | 28026.05 | 27562.6063 | 15182.3963
6341 | 8596.51 | 0.016532 | 28036.91 | 27573.4005 | 15193.1905
6342 | 8598.61 | 0.016528 | 28047.78 | 27584.2041 | 15203.9941
6343 | 8600.71 | 0.016524 | 28058.65 | 27595.0076 | 15214.7976
6344 | 8602.81 | 0.01652 | 28069.52 | 27605.8112 | 15225.6012
6345 | 8604.92 | 0.016516 | 28080.4 | 27616.6253 | 15236.4153
6346 | 8607.02 | 0.016512 | 28091.28 | 27627.4388 | 15247.2288
6347 | 8609.13 | 0.016508 | 28102.16 | 27638.2528 | 15258.0428
6348 | 8611.23 | 0.016504 | 28113.05 | 27649.0762 | 15268.8662
6349 | 8613.33 | 0.0165 | 28123.94 | 27659.8997 | 15279.6897
6350 | 8615.44 | 0.016496 | 28134.83 | 27670.7237 | 15290.5137
6351 | 8617.55 | 0.016492 | 28145.73 | 27681.5576 | 15301.3476
6352 | 8619.65 | 0.016488 | 28156.63 | 27692.3909 | 15312.1809
6353 | 8621.76 | 0.016484 | 28167.53 | 27703.2249 | 15323.0149
6354 | 8623.86 | 0.01648 | 28178.44 | 27714.0681 | 15333.8581
6355 | 8625.97 | 0.016476 | 28189.34 | 27724.9021 | 15344.6921
6356 | 8628.08 | 0.016472 | 28200.26 | 27735.7559 | 15355.5459
6357 | 8630.18 | 0.016468 | 28211.17 | 27746.5992 | 15366.3892
6358 | 8632.29 | 0.016464 | 28222.09 | 27757.453 | 15377.243
6359 | 8634.4 | 0.01646 | 28233.01 | 27768.3068 | 15388.0968
6360 | 8636.51 | 0.016456 | 28243.94 | 27779.1705 | 15398.9605
6361 | 8638.62 | 0.016452 | 28254.87 | 27790.0342 | 15409.8242
6362 | 8640.73 | 0.016448 | 28265.8 | 27800.8979 | 15420.6879
6363 | 8642.84 | 0.016443 | 28276.74 | 27811.7715 | 15431.5615
6364 | 8644.95 | 0.016439 | 28287.68 | 27822.6452 | 15442.4352
6365 | 8647.06 | 0.016435 | 28298.62 | 27833.5188 | 15453.3088
6366 | 8649.17 | 0.016431 | 28309.56 | 27844.3925 | 15464.1825
6367 | 8651.28 | 0.016427 | 28320.51 | 27855.2761 | 15475.0661
6368 | 8653.39 | 0.016423 | 28331.46 | 27866.1597 | 15485.9497
6369 | 8655.5 | 0.016419 | 28342.42 | 27877.0532 | 15496.8432
6370 | 8657.61 | 0.016415 | 28353.38 | 27887.9467 | 15507.7367
6371 | 8659.73 | 0.016411 | 28364.34 | 27898.8408 | 15518.6308
6372 | 8661.84 | 0.016407 | 28375.3 | 27909.7343 | 15529.5243
6373 | 8663.95 | 0.016403 | 28386.27 | 27920.6378 | 15540.4278
6374 | 8666.07 | 0.016399 | 28397.24 | 27931.5418 | 15551.3318
6375 | 8668.18 | 0.016395 | 28408.22 | 27942.4551 | 15562.2451
6376 | 8670.29 | 0.016391 | 28419.2 | 27953.3685 | 15573.1585
6377 | 8672.41 | 0.016387 | 28430.18 | 27964.2824 | 15584.0724
6378 | 8674.52 | 0.016383 | 28441.16 | 27975.1959 | 15594.9859
6379 | 8676.64 | 0.016379 | 28452.15 | 27986.1197 | 15605.9097
6380 | 8678.75 | 0.016375 | 28463.14 | 27997.043 | 15616.833
6381 | 8680.87 | 0.016371 | 28474.14 | 28007.9768 | 15627.7668
6382 | 8682.99 | 0.016367 | 28485.14 | 28018.9106 | 15638.7006
6383 | 8685.1 | 0.016363 | 28496.14 | 28029.8438 | 15649.6338
6384 | 8687.22 | 0.016359 | 28507.14 | 28040.7777 | 15660.5677
6385 | 8689.34 | 0.016356 | 28518.15 | 28051.7214 | 15671.5114
6386 | 8691.45 | 0.016352 | 28529.16 | 28062.6646 | 15682.4546
6387 | 8693.57 | 0.016348 | 28540.18 | 28073.6182 | 15693.4082
6388 | 8695.69 | 0.016344 | 28551.19 | 28084.562 | 15704.352
6389 | 8697.81 | 0.01634 | 28562.21 | 28095.5157 | 15715.3057
6390 | 8699.93 | 0.016336 | 28573.24 | 28106.4792 | 15726.2692
6391 | 8702.05 | 0.016332 | 28584.27 | 28117.4428 | 15737.2328
6392 | 8704.17 | 0.016328 | 28595.3 | 28128.4064 | 15748.1964
6393 | 8706.29 | 0.016324 | 28606.33 | 28139.37 | 15759.16
6394 | 8708.41 | 0.01632 | 28617.37 | 28150.3435 | 15770.1335
6395 | 8710.53 | 0.016316 | 28628.41 | 28161.3171 | 15781.1071
6396 | 8712.65 | 0.016312 | 28639.46 | 28172.3005 | 15792.0905
6397 | 8714.77 | 0.016308 | 28650.5 | 28183.2741 | 15803.0641
6398 | 8716.89 | 0.016304 | 28661.55 | 28194.2576 | 15814.0476
6399 | 8719.02 | 0.0163 | 28672.61 | 28205.2514 | 15825.0414
6400 | 8721.14 | 0.016296 | 28683.67 | 28216.2448 | 15836.0348
6401 | 8723.26 | 0.016292 | 28694.73 | 28227.2382 | 15847.0282
6402 | 8725.38 | 0.016288 | 28705.79 | 28238.2317 | 15858.0217
6403 | 8727.51 | 0.016284 | 28716.86 | 28249.2355 | 15869.0255
6404 | 8729.63 | 0.01628 | 28727.93 | 28260.2389 | 15880.0289
6405 | 8731.76 | 0.016276 | 28739 | 28271.2428 | 15891.0328
6406 | 8733.88 | 0.016272 | 28750.08 | 28282.256 | 15902.046
6407 | 8736.01 | 0.016268 | 28761.16 | 28293.2698 | 15913.0598
6408 | 8738.13 | 0.016264 | 28772.25 | 28304.293 | 15924.083
6409 | 8740.26 | 0.01626 | 28783.33 | 28315.3069 | 15935.0969
6410 | 8742.38 | 0.016256 | 28794.43 | 28326.3399 | 15946.1299
6411 | 8744.51 | 0.016252 | 28805.52 | 28337.3637 | 15957.1537
6412 | 8746.64 | 0.016248 | 28816.62 | 28348.3973 | 15968.1873
6413 | 8748.76 | 0.016244 | 28827.72 | 28359.4305 | 15979.2205
6414 | 8750.89 | 0.01624 | 28838.82 | 28370.4642 | 15990.2542
6415 | 8753.02 | 0.016237 | 28849.93 | 28381.5078 | 16001.2978
6416 | 8755.15 | 0.016233 | 28861.04 | 28392.5514 | 16012.3414
6417 | 8757.28 | 0.016229 | 28872.15 | 28403.595 | 16023.385
6418 | 8759.41 | 0.016225 | 28883.27 | 28414.6486 | 16034.4386
6419 | 8761.53 | 0.016221 | 28894.39 | 28425.7016 | 16045.4916
6420 | 8763.66 | 0.016217 | 28905.52 | 28436.765 | 16056.555
6421 | 8765.79 | 0.016213 | 28916.64 | 28447.8186 | 16067.6086
6422 | 8767.92 | 0.016209 | 28927.77 | 28458.8821 | 16078.6721
6423 | 8770.06 | 0.016205 | 28938.91 | 28469.956 | 16089.746
6424 | 8772.19 | 0.016201 | 28950.05 | 28481.0294 | 16100.8194
6425 | 8774.32 | 0.016197 | 28961.19 | 28492.1028 | 16111.8928
6426 | 8776.45 | 0.016193 | 28972.33 | 28503.1763 | 16122.9663
6427 | 8778.58 | 0.016189 | 28983.48 | 28514.2596 | 16134.0496
6428 | 8780.71 | 0.016185 | 28994.63 | 28525.3429 | 16145.1329
6429 | 8782.85 | 0.016181 | 29005.78 | 28536.4269 | 16156.2169
6430 | 8784.98 | 0.016177 | 29016.94 | 28547.5201 | 16167.3101
6431 | 8787.11 | 0.016174 | 29028.1 | 28558.6134 | 16178.4034
6432 | 8789.25 | 0.01617 | 29039.27 | 28569.7171 | 16189.5071
6433 | 8791.38 | 0.016166 | 29050.43 | 28580.8105 | 16200.6005
6434 | 8793.52 | 0.016162 | 29061.6 | 28591.9142 | 16211.7042
6435 | 8795.65 | 0.016158 | 29072.78 | 28603.0273 | 16222.8173
6436 | 8797.79 | 0.016154 | 29083.96 | 28614.141 | 16233.931
6437 | 8799.92 | 0.01615 | 29095.14 | 28625.2541 | 16245.0441
6438 | 8802.06 | 0.016146 | 29106.32 | 28636.3679 | 16256.1579
6439 | 8804.19 | 0.016142 | 29117.51 | 28647.4909 | 16267.2809
6440 | 8806.33 | 0.016138 | 29128.7 | 28658.6146 | 16278.4046
6441 | 8808.47 | 0.016134 | 29139.89 | 28669.7382 | 16289.5282
6442 | 8810.61 | 0.01613 | 29151.09 | 28680.8718 | 16300.6618
6443 | 8812.74 | 0.016126 | 29162.29 | 28692.0048 | 16311.7948
6444 | 8814.88 | 0.016123 | 29173.5 | 28703.1482 | 16322.9382
6445 | 8817.02 | 0.016119 | 29184.71 | 28714.2917 | 16334.0817
6446 | 8819.16 | 0.016115 | 29195.92 | 28725.4352 | 16345.2252
6447 | 8821.3 | 0.016111 | 29207.13 | 28736.5787 | 16356.3687
6448 | 8823.44 | 0.016107 | 29218.35 | 28747.7322 | 16367.5222
6449 | 8825.58 | 0.016103 | 29229.57 | 28758.8856 | 16378.6756
6450 | 8827.72 | 0.016099 | 29240.79 | 28770.0391 | 16389.8291
6451 | 8829.86 | 0.016095 | 29252.02 | 28781.2024 | 16400.9924
6452 | 8832 | 0.016091 | 29263.25 | 28792.3658 | 16412.1558
6453 | 8834.14 | 0.016087 | 29274.49 | 28803.539 | 16423.329
6454 | 8836.28 | 0.016084 | 29285.73 | 28814.7123 | 16434.5023
6455 | 8838.42 | 0.01608 | 29296.97 | 28825.8856 | 16445.6756
6456 | 8840.57 | 0.016076 | 29308.21 | 28837.0595 | 16456.8495
6457 | 8842.71 | 0.016072 | 29319.46 | 28848.2427 | 16468.0327
6458 | 8844.85 | 0.016068 | 29330.71 | 28859.4259 | 16479.2159
6459 | 8847 | 0.016064 | 29341.97 | 28870.6196 | 16490.4096
6460 | 8849.14 | 0.01606 | 29353.22 | 28881.8029 | 16501.5929
6461 | 8851.28 | 0.016056 | 29364.49 | 28893.0059 | 16512.7959
6462 | 8853.43 | 0.016052 | 29375.75 | 28904.1997 | 16523.9897
6463 | 8855.57 | 0.016048 | 29387.02 | 28915.4028 | 16535.1928
6464 | 8857.72 | 0.016045 | 29398.29 | 28926.6064 | 16546.3964
6465 | 8859.86 | 0.016041 | 29409.57 | 28937.8194 | 16557.6094
6466 | 8862.01 | 0.016037 | 29420.84 | 28949.0231 | 16568.8131
6467 | 8864.16 | 0.016033 | 29432.13 | 28960.2465 | 16580.0365
6468 | 8866.3 | 0.016029 | 29443.41 | 28971.4596 | 16591.2496
6469 | 8868.45 | 0.016025 | 29454.7 | 28982.6831 | 16602.4731
6470 | 8870.6 | 0.016021 | 29465.99 | 28993.9067 | 16613.6967
6471 | 8872.75 | 0.016017 | 29477.29 | 29005.14 | 16624.93
6472 | 8874.89 | 0.016014 | 29488.58 | 29016.3631 | 16636.1531
6473 | 8877.04 | 0.01601 | 29499.89 | 29027.6064 | 16647.3964
6474 | 8879.19 | 0.016006 | 29511.19 | 29038.8399 | 16658.6299
6475 | 8881.34 | 0.016002 | 29522.5 | 29050.0833 | 16669.8733
6476 | 8883.49 | 0.015998 | 29533.81 | 29061.3267 | 16681.1167
6477 | 8885.64 | 0.015994 | 29545.13 | 29072.5799 | 16692.3699
6478 | 8887.79 | 0.01599 | 29556.45 | 29083.8332 | 16703.6232
6479 | 8889.94 | 0.015986 | 29567.77 | 29095.0866 | 16714.8766
6480 | 8892.09 | 0.015983 | 29579.1 | 29106.3498 | 16726.1398
6481 | 8894.24 | 0.015979 | 29590.42 | 29117.6032 | 16737.3932
6482 | 8896.39 | 0.015975 | 29601.76 | 29128.8763 | 16748.6663
6483 | 8898.55 | 0.015971 | 29613.09 | 29140.1401 | 16759.9301
6484 | 8900.7 | 0.015967 | 29624.43 | 29151.4133 | 16771.2033
6485 | 8902.85 | 0.015963 | 29635.77 | 29162.6865 | 16782.4765
6486 | 8905 | 0.015959 | 29647.12 | 29173.9696 | 16793.7596
6487 | 8907.16 | 0.015956 | 29658.47 | 29185.2532 | 16805.0432
6488 | 8909.31 | 0.015952 | 29669.82 | 29196.5364 | 16816.3264
6489 | 8911.47 | 0.015948 | 29681.18 | 29207.8299 | 16827.6199
6490 | 8913.62 | 0.015944 | 29692.54 | 29219.123 | 16838.913
6491 | 8915.77 | 0.01594 | 29703.9 | 29230.4161 | 16850.2061
6492 | 8917.93 | 0.015936 | 29715.27 | 29241.7195 | 16861.5095
6493 | 8920.09 | 0.015932 | 29726.64 | 29253.0231 | 16872.8131
6494 | 8922.24 | 0.015929 | 29738.01 | 29264.3261 | 16884.1161
6495 | 8924.4 | 0.015925 | 29749.39 | 29275.6395 | 16895.4295
6496 | 8926.55 | 0.015921 | 29760.77 | 29286.9524 | 16906.7424
6497 | 8928.71 | 0.015917 | 29772.15 | 29298.2659 | 16918.0559
6498 | 8930.87 | 0.015913 | 29783.54 | 29309.5893 | 16929.3793
6499 | 8933.03 | 0.015909 | 29794.93 | 29320.9127 | 16940.7027
6500 | 8935.18 | 0.015906 | 29806.32 | 29332.2356 | 16952.0256
6501 | 8937.34 | 0.015902 | 29817.72 | 29343.5689 | 16963.3589
6502 | 8939.5 | 0.015898 | 29829.12 | 29354.9022 | 16974.6922
6503 | 8941.66 | 0.015894 | 29840.52 | 29366.2356 | 16986.0256
6504 | 8943.82 | 0.01589 | 29851.93 | 29377.5788 | 16997.3688
6505 | 8945.98 | 0.015886 | 29863.34 | 29388.9221 | 17008.7121
6506 | 8948.14 | 0.015882 | 29874.75 | 29400.2654 | 17020.0554
6507 | 8950.3 | 0.015879 | 29886.17 | 29411.6185 | 17031.4085
6508 | 8952.46 | 0.015875 | 29897.59 | 29422.9717 | 17042.7617
6509 | 8954.62 | 0.015871 | 29909.02 | 29434.3348 | 17054.1248
6510 | 8956.79 | 0.015867 | 29920.44 | 29445.6886 | 17065.4786
6511 | 8958.95 | 0.015863 | 29931.87 | 29457.0518 | 17076.8418
6512 | 8961.11 | 0.015859 | 29943.31 | 29468.4248 | 17088.2148
6513 | 8963.27 | 0.015856 | 29954.75 | 29479.7978 | 17099.5878
6514 | 8965.44 | 0.015852 | 29966.19 | 29491.1715 | 17110.9615
6515 | 8967.6 | 0.015848 | 29977.63 | 29502.5446 | 17122.3346
6516 | 8969.76 | 0.015844 | 29989.08 | 29513.9276 | 17133.7176
6517 | 8971.93 | 0.01584 | 30000.53 | 29525.3111 | 17145.1011
6518 | 8974.09 | 0.015837 | 30011.99 | 29536.704 | 17156.494
6519 | 8976.26 | 0.015833 | 30023.45 | 29548.0975 | 17167.8875
6520 | 8978.42 | 0.015829 | 30034.91 | 29559.4904 | 17179.2804
6521 | 8980.59 | 0.015825 | 30046.37 | 29570.8839 | 17190.6739
6522 | 8982.75 | 0.015821 | 30057.84 | 29582.2868 | 17202.0768
6523 | 8984.92 | 0.015817 | 30069.31 | 29593.6902 | 17213.4802
6524 | 8987.09 | 0.015814 | 30080.79 | 29605.1035 | 17224.8935
6525 | 8989.25 | 0.01581 | 30092.27 | 29616.5163 | 17236.3063
6526 | 8991.42 | 0.015806 | 30103.75 | 29627.9297 | 17247.7197
6527 | 8993.59 | 0.015802 | 30115.23 | 29639.3431 | 17259.1331
6528 | 8995.76 | 0.015798 | 30126.72 | 29650.7664 | 17270.5564
6529 | 8997.92 | 0.015795 | 30138.22 | 29662.199 | 17281.989
6530 | 9000.09 | 0.015791 | 30149.71 | 29673.6223 | 17293.4123
6531 | 9002.26 | 0.015787 | 30161.21 | 29685.0555 | 17304.8455
6532 | 9004.43 | 0.015783 | 30172.71 | 29696.4888 | 17316.2788
6533 | 9006.6 | 0.015779 | 30184.22 | 29707.9319 | 17327.7219
6534 | 9008.77 | 0.015776 | 30195.73 | 29719.3751 | 17339.1651
6535 | 9010.94 | 0.015772 | 30207.24 | 29730.8182 | 17350.6082
6536 | 9013.11 | 0.015768 | 30218.76 | 29742.2713 | 17362.0613
6537 | 9015.29 | 0.015764 | 30230.28 | 29753.7249 | 17373.5149
6538 | 9017.46 | 0.01576 | 30241.8 | 29765.178 | 17384.968
6539 | 9019.63 | 0.015757 | 30253.33 | 29776.641 | 17396.431
6540 | 9021.8 | 0.015753 | 30264.86 | 29788.1041 | 17407.8941
6541 | 9023.97 | 0.015749 | 30276.39 | 29799.5671 | 17419.3571
6542 | 9026.15 | 0.015745 | 30287.93 | 29811.0406 | 17430.8306
6543 | 9028.32 | 0.015741 | 30299.47 | 29822.5135 | 17442.3035
6544 | 9030.5 | 0.015738 | 30311.02 | 29833.9969 | 17453.7869
6545 | 9032.67 | 0.015734 | 30322.56 | 29845.4699 | 17465.2599
6546 | 9034.84 | 0.01573 | 30334.11 | 29856.9529 | 17476.7429
6547 | 9037.02 | 0.015726 | 30345.67 | 29868.4462 | 17488.2362
6548 | 9039.19 | 0.015722 | 30357.23 | 29879.939 | 17499.729
6549 | 9041.37 | 0.015719 | 30368.79 | 29891.4323 | 17511.2223
6550 | 9043.55 | 0.015715 | 30380.35 | 29902.9258 | 17522.7158
6551 | 9045.72 | 0.015711 | 30391.92 | 29914.4285 | 17534.2185
6552 | 9047.9 | 0.015707 | 30403.49 | 29925.9318 | 17545.7218
6553 | 9050.08 | 0.015704 | 30415.07 | 29937.445 | 17557.235
6554 | 9052.25 | 0.0157 | 30426.65 | 29948.9577 | 17568.7477
6555 | 9054.43 | 0.015696 | 30438.23 | 29960.471 | 17580.261
6556 | 9056.61 | 0.015692 | 30449.81 | 29971.9842 | 17591.7742
6557 | 9058.79 | 0.015688 | 30461.4 | 29983.5074 | 17603.2974
6558 | 9060.97 | 0.015685 | 30472.99 | 29995.0306 | 17614.8206
6559 | 9063.15 | 0.015681 | 30484.59 | 30006.5637 | 17626.3537
6560 | 9065.33 | 0.015677 | 30496.19 | 30018.0968 | 17637.8868
6561 | 9067.51 | 0.015673 | 30507.79 | 30029.6299 | 17649.4199
6562 | 9069.69 | 0.01567 | 30519.4 | 30041.1729 | 17660.9629
6563 | 9071.87 | 0.015666 | 30531.01 | 30052.7159 | 17672.5059
6564 | 9074.05 | 0.015662 | 30542.62 | 30064.259 | 17684.049
6565 | 9076.23 | 0.015658 | 30554.24 | 30075.8119 | 17695.6019
6566 | 9078.41 | 0.015655 | 30565.86 | 30087.3649 | 17707.1549
6567 | 9080.59 | 0.015651 | 30577.48 | 30098.9179 | 17718.7079
6568 | 9082.78 | 0.015647 | 30589.11 | 30110.4814 | 17730.2714
6569 | 9084.96 | 0.015643 | 30600.74 | 30122.0443 | 17741.8343
6570 | 9087.14 | 0.01564 | 30612.37 | 30133.6072 | 17753.3972
6571 | 9089.33 | 0.015636 | 30624.01 | 30145.1806 | 17764.9706
6572 | 9091.51 | 0.015632 | 30635.65 | 30156.7534 | 17776.5434
6573 | 9093.7 | 0.015628 | 30647.29 | 30168.3269 | 17788.1169
6574 | 9095.88 | 0.015624 | 30658.94 | 30179.9096 | 17799.6996
6575 | 9098.07 | 0.015621 | 30670.59 | 30191.4929 | 17811.2829
6576 | 9100.25 | 0.015617 | 30682.25 | 30203.0856 | 17822.8756
6577 | 9102.44 | 0.015613 | 30693.91 | 30214.6789 | 17834.4689
6578 | 9104.62 | 0.015609 | 30705.57 | 30226.2716 | 17846.0616
6579 | 9106.81 | 0.015606 | 30717.23 | 30237.8649 | 17857.6549
6580 | 9109 | 0.015602 | 30728.9 | 30249.4681 | 17869.2581
6581 | 9111.18 | 0.015598 | 30740.57 | 30261.0708 | 17880.8608
6582 | 9113.37 | 0.015595 | 30752.25 | 30272.6838 | 17892.4738
6583 | 9115.56 | 0.015591 | 30763.93 | 30284.2969 | 17904.0869
6584 | 9117.75 | 0.015587 | 30775.61 | 30295.9101 | 17915.7001
6585 | 9119.94 | 0.015583 | 30787.29 | 30307.5233 | 17927.3133
6586 | 9122.13 | 0.01558 | 30798.98 | 30319.1463 | 17938.9363
6587 | 9124.31 | 0.015576 | 30810.68 | 30330.7787 | 17950.5687
6588 | 9126.5 | 0.015572 | 30822.37 | 30342.4019 | 17962.1919
6589 | 9128.69 | 0.015568 | 30834.07 | 30354.0349 | 17973.8249
6590 | 9130.89 | 0.015565 | 30845.78 | 30365.6783 | 17985.4683
6591 | 9133.08 | 0.015561 | 30857.48 | 30377.3113 | 17997.1013
6592 | 9135.27 | 0.015557 | 30869.19 | 30388.9542 | 18008.7442
6593 | 9137.46 | 0.015553 | 30880.91 | 30400.6071 | 18020.3971
6594 | 9139.65 | 0.01555 | 30892.62 | 30412.2501 | 18032.0401
6595 | 9141.84 | 0.015546 | 30904.34 | 30423.9029 | 18043.6929
6596 | 9144.04 | 0.015542 | 30916.07 | 30435.5662 | 18055.3562
6597 | 9146.23 | 0.015538 | 30927.8 | 30447.229 | 18067.019
6598 | 9148.42 | 0.015535 | 30939.53 | 30458.8918 | 18078.6818
6599 | 9150.62 | 0.015531 | 30951.26 | 30470.5552 | 18090.3452
6600 | 9152.81 | 0.015527 | 30963 | 30482.2279 | 18102.0179
6601 | 9155.01 | 0.015524 | 30974.74 | 30493.9012 | 18113.6912
6602 | 9157.2 | 0.01552 | 30986.49 | 30505.5839 | 18125.3739
6603 | 9159.4 | 0.015516 | 30998.23 | 30517.2572 | 18137.0472
6604 | 9161.59 | 0.015512 | 31009.99 | 30528.9498 | 18148.7398
6605 | 9163.79 | 0.015509 | 31021.74 | 30540.633 | 18160.423
6606 | 9165.98 | 0.015505 | 31033.5 | 30552.3256 | 18172.1156
6607 | 9168.18 | 0.015501 | 31045.26 | 30564.0188 | 18183.8088
6608 | 9170.38 | 0.015498 | 31057.03 | 30575.7218 | 18195.5118
6609 | 9172.57 | 0.015494 | 31068.8 | 30587.4244 | 18207.2144
6610 | 9174.77 | 0.01549 | 31080.57 | 30599.1275 | 18218.9175
6611 | 9176.97 | 0.015486 | 31092.35 | 30610.8405 | 18230.6305
6612 | 9179.17 | 0.015483 | 31104.13 | 30622.5535 | 18242.3435
6613 | 9181.37 | 0.015479 | 31115.91 | 30634.2665 | 18254.0565
6614 | 9183.57 | 0.015475 | 31127.7 | 30645.9895 | 18265.7795
6615 | 9185.77 | 0.015472 | 31139.49 | 30657.7124 | 18277.5024
6616 | 9187.97 | 0.015468 | 31151.28 | 30669.4354 | 18289.2254
6617 | 9190.17 | 0.015464 | 31163.08 | 30681.1683 | 18300.9583
6618 | 9192.37 | 0.01546 | 31174.88 | 30692.9012 | 18312.6912
6619 | 9194.57 | 0.015457 | 31186.69 | 30704.644 | 18324.434
6620 | 9196.77 | 0.015453 | 31198.5 | 30716.3868 | 18336.1768
6621 | 9198.97 | 0.015449 | 31210.31 | 30728.1296 | 18347.9196
6622 | 9201.18 | 0.015446 | 31222.12 | 30739.873 | 18359.663
6623 | 9203.38 | 0.015442 | 31233.94 | 30751.6258 | 18371.4158
6624 | 9205.58 | 0.015438 | 31245.76 | 30763.3786 | 18383.1686
6625 | 9207.78 | 0.015435 | 31257.59 | 30775.1412 | 18394.9312
6626 | 9209.99 | 0.015431 | 31269.42 | 30786.9045 | 18406.6945
6627 | 9212.19 | 0.015427 | 31281.25 | 30798.6672 | 18418.4572
6628 | 9214.4 | 0.015424 | 31293.09 | 30810.4403 | 18430.2303
6629 | 9216.6 | 0.01542 | 31304.93 | 30822.2129 | 18442.0029
6630 | 9218.81 | 0.015416 | 31316.77 | 30833.9861 | 18453.7761
6631 | 9221.01 | 0.015412 | 31328.61 | 30845.7588 | 18465.5488
6632 | 9223.22 | 0.015409 | 31340.47 | 30857.5518 | 18477.3418
6633 | 9225.42 | 0.015405 | 31352.32 | 30869.3344 | 18489.1244
6634 | 9227.63 | 0.015401 | 31364.18 | 30881.1274 | 18500.9174
6635 | 9229.84 | 0.015398 | 31376.04 | 30892.9205 | 18512.7105
6636 | 9232.04 | 0.015394 | 31387.9 | 30904.713 | 18524.503
6637 | 9234.25 | 0.01539 | 31399.77 | 30916.516 | 18536.306
6638 | 9236.46 | 0.015387 | 31411.64 | 30928.319 | 18548.109
6639 | 9238.67 | 0.015383 | 31423.51 | 30940.122 | 18559.912
6640 | 9240.88 | 0.015379 | 31435.39 | 30951.9349 | 18571.7249
6641 | 9243.09 | 0.015376 | 31447.28 | 30963.7577 | 18583.5477
6642 | 9245.3 | 0.015372 | 31459.16 | 30975.5706 | 18595.3606
6643 | 9247.51 | 0.015368 | 31471.05 | 30987.3935 | 18607.1835
6644 | 9249.72 | 0.015365 | 31482.94 | 30999.2163 | 18619.0063
6645 | 9251.93 | 0.015361 | 31494.84 | 31011.0491 | 18630.8391
6646 | 9254.14 | 0.015357 | 31506.74 | 31022.8819 | 18642.6719
6647 | 9256.35 | 0.015354 | 31518.64 | 31034.7147 | 18654.5047
6648 | 9258.56 | 0.01535 | 31530.55 | 31046.5574 | 18666.3474
6649 | 9260.77 | 0.015346 | 31542.46 | 31058.4001 | 18678.1901
6650 | 9262.99 | 0.015343 | 31554.37 | 31070.2434 | 18690.0334
6651 | 9265.2 | 0.015339 | 31566.29 | 31082.096 | 18701.886
6652 | 9267.41 | 0.015335 | 31578.21 | 31093.9487 | 18713.7387
6653 | 9269.62 | 0.015332 | 31590.13 | 31105.8014 | 18725.5914
6654 | 9271.84 | 0.015328 | 31602.06 | 31117.6645 | 18737.4545
6655 | 9274.05 | 0.015324 | 31613.99 | 31129.5271 | 18749.3171
6656 | 9276.27 | 0.015321 | 31625.93 | 31141.4001 | 18761.1901
6657 | 9278.48 | 0.015317 | 31637.87 | 31153.2726 | 18773.0626
6658 | 9280.7 | 0.015313 | 31649.81 | 31165.1457 | 18784.9357
6659 | 9282.91 | 0.01531 | 31661.75 | 31177.0183 | 18796.8083
6660 | 9285.13 | 0.015306 | 31673.7 | 31188.9013 | 18808.6913
6661 | 9287.35 | 0.015302 | 31685.65 | 31200.7843 | 18820.5743
6662 | 9289.56 | 0.015299 | 31697.61 | 31212.6767 | 18832.4667
6663 | 9291.78 | 0.015295 | 31709.57 | 31224.5696 | 18844.3596
6664 | 9294 | 0.015291 | 31721.53 | 31236.4626 | 18856.2526
6665 | 9296.22 | 0.015288 | 31733.5 | 31248.3654 | 18868.1554
6666 | 9298.43 | 0.015284 | 31745.47 | 31260.2678 | 18880.0578
6667 | 9300.65 | 0.01528 | 31757.44 | 31272.1707 | 18891.9607
6668 | 9302.87 | 0.015277 | 31769.42 | 31284.0835 | 18903.8735
6669 | 9305.09 | 0.015273 | 31781.4 | 31295.9963 | 18915.7863
6670 | 9307.31 | 0.01527 | 31793.39 | 31307.919 | 18927.709
6671 | 9309.53 | 0.015266 | 31805.37 | 31319.8319 | 18939.6219
6672 | 9311.75 | 0.015262 | 31817.37 | 31331.7645 | 18951.5545
6673 | 9313.97 | 0.015259 | 31829.36 | 31343.6873 | 18963.4773
6674 | 9316.19 | 0.015255 | 31841.36 | 31355.6199 | 18975.4099
6675 | 9318.42 | 0.015251 | 31853.36 | 31367.5532 | 18987.3432
6676 | 9320.64 | 0.015248 | 31865.37 | 31379.4958 | 18999.2858
6677 | 9322.86 | 0.015244 | 31877.38 | 31391.4384 | 19011.2284
6678 | 9325.08 | 0.01524 | 31889.39 | 31403.381 | 19023.171
6679 | 9327.31 | 0.015237 | 31901.41 | 31415.3341 | 19035.1241
6680 | 9329.53 | 0.015233 | 31913.43 | 31427.2866 | 19047.0766
6681 | 9331.75 | 0.01523 | 31925.45 | 31439.2392 | 19059.0292
6682 | 9333.98 | 0.015226 | 31937.48 | 31451.2022 | 19070.9922
6683 | 9336.2 | 0.015222 | 31949.51 | 31463.1647 | 19082.9547
6684 | 9338.43 | 0.015219 | 31961.54 | 31475.1278 | 19094.9178
6685 | 9340.65 | 0.015215 | 31973.58 | 31487.1002 | 19106.8902
6686 | 9342.88 | 0.015211 | 31985.62 | 31499.0732 | 19118.8632
6687 | 9345.1 | 0.015208 | 31997.67 | 31511.0555 | 19130.8455
6688 | 9347.33 | 0.015204 | 32009.72 | 31523.0384 | 19142.8284
6689 | 9349.56 | 0.015201 | 32021.77 | 31535.0213 | 19154.8113
6690 | 9351.79 | 0.015197 | 32033.82 | 31547.0042 | 19166.7942
6691 | 9354.01 | 0.015193 | 32045.88 | 31558.9965 | 19178.7865
6692 | 9356.24 | 0.01519 | 32057.95 | 31570.9993 | 19190.7893
6693 | 9358.47 | 0.015186 | 32070.01 | 31582.9921 | 19202.7821
6694 | 9360.7 | 0.015182 | 32082.08 | 31594.9949 | 19214.7849
6695 | 9362.93 | 0.015179 | 32094.16 | 31607.0076 | 19226.7976
6696 | 9365.16 | 0.015175 | 32106.23 | 31619.0104 | 19238.8004
6697 | 9367.39 | 0.015172 | 32118.31 | 31631.0231 | 19250.8131
6698 | 9369.62 | 0.015168 | 32130.4 | 31643.0457 | 19262.8357
6699 | 9371.85 | 0.015164 | 32142.49 | 31655.0683 | 19274.8583
6700 | 9374.08 | 0.015161 | 32154.58 | 31667.091 | 19286.881
6701 | 9376.31 | 0.015157 | 32166.67 | 31679.1137 | 19298.9037
6702 | 9378.54 | 0.015154 | 32178.77 | 31691.1463 | 19310.9363
6703 | 9380.77 | 0.01515 | 32190.87 | 31703.1789 | 19322.9689
6704 | 9383 | 0.015146 | 32202.98 | 31715.2213 | 19335.0113
6705 | 9385.24 | 0.015143 | 32215.09 | 31727.2644 | 19347.0544
6706 | 9387.47 | 0.015139 | 32227.2 | 31739.3069 | 19359.0969
6707 | 9389.7 | 0.015136 | 32239.32 | 31751.3594 | 19371.1494
6708 | 9391.94 | 0.015132 | 32251.44 | 31763.4123 | 19383.2023
6709 | 9394.17 | 0.015128 | 32263.56 | 31775.4648 | 19395.2548
6710 | 9396.41 | 0.015125 | 32275.69 | 31787.5277 | 19407.3177
6711 | 9398.64 | 0.015121 | 32287.82 | 31799.5901 | 19419.3801
6712 | 9400.88 | 0.015118 | 32299.95 | 31811.6531 | 19431.4431
6713 | 9403.11 | 0.015114 | 32312.09 | 31823.7254 | 19443.5154
6714 | 9405.35 | 0.01511 | 32324.23 | 31835.7983 | 19455.5883
6715 | 9407.59 | 0.015107 | 32336.38 | 31847.881 | 19467.671
6716 | 9409.82 | 0.015103 | 32348.53 | 31859.9633 | 19479.7533
6717 | 9412.06 | 0.0151 | 32360.68 | 31872.0461 | 19491.8361
6718 | 9414.3 | 0.015096 | 32372.84 | 31884.1388 | 19503.9288
6719 | 9416.53 | 0.015092 | 32385 | 31896.231 | 19516.021
6720 | 9418.77 | 0.015089 | 32397.16 | 31908.3238 | 19528.1138
6721 | 9421.01 | 0.015085 | 32409.33 | 31920.4264 | 19540.2164
6722 | 9423.25 | 0.015082 | 32421.5 | 31932.5291 | 19552.3191
6723 | 9425.49 | 0.015078 | 32433.67 | 31944.6318 | 19564.4218
6724 | 9427.73 | 0.015075 | 32445.85 | 31956.7444 | 19576.5344
6725 | 9429.97 | 0.015071 | 32458.03 | 31968.857 | 19588.647
6726 | 9432.21 | 0.015067 | 32470.21 | 31980.9696 | 19600.7596
6727 | 9434.45 | 0.015064 | 32482.4 | 31993.0922 | 19612.8822
6728 | 9436.69 | 0.01506 | 32494.59 | 32005.2147 | 19625.0047
6729 | 9438.93 | 0.015057 | 32506.79 | 32017.3472 | 19637.1372
6730 | 9441.18 | 0.015053 | 32518.99 | 32029.4802 | 19649.2702
6731 | 9443.42 | 0.015049 | 32531.19 | 32041.6127 | 19661.4027
6732 | 9445.66 | 0.015046 | 32543.4 | 32053.7551 | 19673.5451
6733 | 9447.9 | 0.015042 | 32555.61 | 32065.8975 | 19685.6875
6734 | 9450.15 | 0.015039 | 32567.82 | 32078.0405 | 19697.8305
6735 | 9452.39 | 0.015035 | 32580.04 | 32090.1928 | 19709.9828
6736 | 9454.64 | 0.015032 | 32592.26 | 32102.3457 | 19722.1357
6737 | 9456.88 | 0.015028 | 32604.48 | 32114.4981 | 19734.2881
6738 | 9459.13 | 0.015024 | 32616.71 | 32126.6609 | 19746.4509
6739 | 9461.37 | 0.015021 | 32628.94 | 32138.8232 | 19758.6132
6740 | 9463.62 | 0.015017 | 32641.18 | 32150.9959 | 19770.7859
6741 | 9465.86 | 0.015014 | 32653.42 | 32163.1682 | 19782.9582
6742 | 9468.11 | 0.01501 | 32665.66 | 32175.3409 | 19795.1309
6743 | 9470.36 | 0.015007 | 32677.91 | 32187.5236 | 19807.3136
6744 | 9472.6 | 0.015003 | 32690.16 | 32199.7058 | 19819.4958
6745 | 9474.85 | 0.015 | 32702.41 | 32211.8885 | 19831.6785
6746 | 9477.1 | 0.014996 | 32714.67 | 32224.0811 | 19843.8711
6747 | 9479.35 | 0.014992 | 32726.93 | 32236.2737 | 19856.0637
6748 | 9481.6 | 0.014989 | 32739.19 | 32248.4664 | 19868.2564
6749 | 9483.85 | 0.014985 | 32751.46 | 32260.669 | 19880.459
6750 | 9486.09 | 0.014982 | 32763.73 | 32272.871 | 19892.661
6751 | 9488.34 | 0.014978 | 32776.01 | 32285.0835 | 19904.8735
6752 | 9490.59 | 0.014975 | 32788.28 | 32297.2861 | 19917.0761
6753 | 9492.85 | 0.014971 | 32800.57 | 32309.509 | 19929.299
6754 | 9495.1 | 0.014968 | 32812.85 | 32321.7216 | 19941.5116
6755 | 9497.35 | 0.014964 | 32825.14 | 32333.944 | 19953.734
6756 | 9499.6 | 0.01496 | 32837.44 | 32346.1764 | 19965.9664
6757 | 9501.85 | 0.014957 | 32849.73 | 32358.3989 | 19978.1889
6758 | 9504.1 | 0.014953 | 32862.03 | 32370.6313 | 19990.4213
6759 | 9506.36 | 0.01495 | 32874.34 | 32382.8741 | 20002.6641
6760 | 9508.61 | 0.014946 | 32886.65 | 32395.1164 | 20014.9064
6761 | 9510.86 | 0.014943 | 32898.96 | 32407.3587 | 20027.1487
6762 | 9513.12 | 0.014939 | 32911.27 | 32419.6016 | 20039.3916
6763 | 9515.37 | 0.014936 | 32923.59 | 32431.8538 | 20051.6438
6764 | 9517.63 | 0.014932 | 32935.91 | 32444.1066 | 20063.8966
6765 | 9519.88 | 0.014929 | 32948.24 | 32456.3688 | 20076.1588
6766 | 9522.14 | 0.014925 | 32960.57 | 32468.6315 | 20088.4215
6767 | 9524.39 | 0.014922 | 32972.9 | 32480.8938 | 20100.6838
6768 | 9526.65 | 0.014918 | 32985.24 | 32493.1664 | 20112.9564
6769 | 9528.91 | 0.014914 | 32997.58 | 32505.439 | 20125.229
6770 | 9531.16 | 0.014911 | 33009.92 | 32517.7112 | 20137.5012
6771 | 9533.42 | 0.014907 | 33022.27 | 32529.9938 | 20149.7838
6772 | 9535.68 | 0.014904 | 33034.62 | 32542.2764 | 20162.0664
6773 | 9537.94 | 0.0149 | 33046.98 | 32554.5689 | 20174.3589
6774 | 9540.19 | 0.014897 | 33059.34 | 32566.8609 | 20186.6509
6775 | 9542.45 | 0.014893 | 33071.7 | 32579.1535 | 20198.9435
6776 | 9544.71 | 0.01489 | 33084.06 | 32591.4461 | 20211.2361
6777 | 9546.97 | 0.014886 | 33096.43 | 32603.7485 | 20223.5385
6778 | 9549.23 | 0.014883 | 33108.81 | 32616.0609 | 20235.8509
6779 | 9551.49 | 0.014879 | 33121.18 | 32628.3634 | 20248.1534
6780 | 9553.75 | 0.014876 | 33133.57 | 32640.6857 | 20260.4757
6781 | 9556.01 | 0.014872 | 33145.95 | 32652.9981 | 20272.7881
6782 | 9558.28 | 0.014869 | 33158.34 | 32665.321 | 20285.111
6783 | 9560.54 | 0.014865 | 33170.73 | 32677.6433 | 20297.4333
6784 | 9562.8 | 0.014862 | 33183.12 | 32689.9657 | 20309.7557
6785 | 9565.06 | 0.014858 | 33195.52 | 32702.298 | 20322.088
6786 | 9567.32 | 0.014855 | 33207.93 | 32714.6402 | 20334.4302
6787 | 9569.59 | 0.014851 | 33220.33 | 32726.973 | 20346.763
6788 | 9571.85 | 0.014848 | 33232.74 | 32739.3153 | 20359.1053
6789 | 9574.12 | 0.014844 | 33245.16 | 32751.6679 | 20371.4579
6790 | 9576.38 | 0.014841 | 33257.57 | 32764.0102 | 20383.8002
6791 | 9578.64 | 0.014837 | 33269.99 | 32776.3624 | 20396.1524
6792 | 9580.91 | 0.014834 | 33282.42 | 32788.7249 | 20408.5149
6793 | 9583.18 | 0.01483 | 33294.85 | 32801.0876 | 20420.8776
6794 | 9585.44 | 0.014826 | 33307.28 | 32813.4497 | 20433.2397
6795 | 9587.71 | 0.014823 | 33319.71 | 32825.8123 | 20445.6023
6796 | 9589.97 | 0.014819 | 33332.15 | 32838.1844 | 20457.9744
6797 | 9592.24 | 0.014816 | 33344.6 | 32850.5668 | 20470.3568
6798 | 9594.51 | 0.014812 | 33357.04 | 32862.9394 | 20482.7294
6799 | 9596.78 | 0.014809 | 33369.49 | 32875.3219 | 20495.1119
6800 | 9599.05 | 0.014805 | 33381.95 | 32887.7143 | 20507.5043
6801 | 9601.31 | 0.014802 | 33394.4 | 32900.0964 | 20519.8864
6802 | 9603.58 | 0.014798 | 33406.86 | 32912.4888 | 20532.2788
6803 | 9605.85 | 0.014795 | 33419.33 | 32924.8912 | 20544.6812
6804 | 9608.12 | 0.014792 | 33431.8 | 32937.2935 | 20557.0835
6805 | 9610.39 | 0.014788 | 33444.27 | 32949.6959 | 20569.4859
6806 | 9612.66 | 0.014785 | 33456.75 | 32962.1082 | 20581.8982
6807 | 9614.93 | 0.014781 | 33469.23 | 32974.5205 | 20594.3105
6808 | 9617.2 | 0.014778 | 33481.71 | 32986.9329 | 20606.7229
6809 | 9619.48 | 0.014774 | 33494.2 | 32999.3556 | 20619.1456
6810 | 9621.75 | 0.014771 | 33506.69 | 33011.7779 | 20631.5679
6811 | 9624.02 | 0.014767 | 33519.18 | 33024.2002 | 20643.9902
6812 | 9626.29 | 0.014764 | 33531.68 | 33036.6323 | 20656.4223
6813 | 9628.57 | 0.01476 | 33544.18 | 33049.0651 | 20668.8551
6814 | 9630.84 | 0.014757 | 33556.69 | 33061.5072 | 20681.2972
6815 | 9633.11 | 0.014753 | 33569.19 | 33073.9394 | 20693.7294
6816 | 9635.39 | 0.01475 | 33581.71 | 33086.392 | 20706.182
6817 | 9637.66 | 0.014746 | 33594.22 | 33098.8341 | 20718.6241
6818 | 9639.94 | 0.014743 | 33606.74 | 33111.2867 | 20731.0767
6819 | 9642.21 | 0.014739 | 33619.27 | 33123.7487 | 20743.5387
6820 | 9644.49 | 0.014736 | 33631.79 | 33136.2013 | 20755.9913
6821 | 9646.76 | 0.014732 | 33644.33 | 33148.6732 | 20768.4632
6822 | 9649.04 | 0.014729 | 33656.86 | 33161.1358 | 20780.9258
6823 | 9651.32 | 0.014725 | 33669.4 | 33173.6082 | 20793.3982
6824 | 9653.59 | 0.014722 | 33681.94 | 33186.0802 | 20805.8702
6825 | 9655.87 | 0.014718 | 33694.49 | 33198.5626 | 20818.3526
6826 | 9658.15 | 0.014715 | 33707.04 | 33211.045 | 20830.835
6827 | 9660.43 | 0.014711 | 33719.59 | 33223.5274 | 20843.3174
6828 | 9662.71 | 0.014708 | 33732.15 | 33236.0197 | 20855.8097
6829 | 9664.99 | 0.014704 | 33744.71 | 33248.5121 | 20868.3021
6830 | 9667.27 | 0.014701 | 33757.27 | 33261.0045 | 20880.7945
6831 | 9669.55 | 0.014698 | 33769.84 | 33273.5067 | 20893.2967
6832 | 9671.83 | 0.014694 | 33782.41 | 33286.009 | 20905.799
6833 | 9674.11 | 0.014691 | 33794.99 | 33298.5212 | 20918.3112
6834 | 9676.39 | 0.014687 | 33807.57 | 33311.0334 | 20930.8234
6835 | 9678.67 | 0.014684 | 33820.15 | 33323.5457 | 20943.3357
6836 | 9680.95 | 0.01468 | 33832.74 | 33336.0678 | 20955.8578
6837 | 9683.23 | 0.014677 | 33845.33 | 33348.59 | 20968.38
6838 | 9685.52 | 0.014673 | 33857.92 | 33361.1127 | 20980.9027
6839 | 9687.8 | 0.01467 | 33870.52 | 33373.6448 | 20993.4348
6840 | 9690.08 | 0.014666 | 33883.12 | 33386.1769 | 21005.9669
6841 | 9692.37 | 0.014663 | 33895.72 | 33398.7095 | 21018.4995
6842 | 9694.65 | 0.014659 | 33908.33 | 33411.2516 | 21031.0416
6843 | 9696.93 | 0.014656 | 33920.95 | 33423.8035 | 21043.5935
6844 | 9699.22 | 0.014653 | 33933.56 | 33436.3461 | 21056.1361
6845 | 9701.5 | 0.014649 | 33946.18 | 33448.8981 | 21068.6881
6846 | 9703.79 | 0.014646 | 33958.81 | 33461.4605 | 21081.2505
6847 | 9706.08 | 0.014642 | 33971.43 | 33474.013 | 21093.803
6848 | 9708.36 | 0.014639 | 33984.06 | 33486.575 | 21106.365
6849 | 9710.65 | 0.014635 | 33996.7 | 33499.1473 | 21118.9373
6850 | 9712.94 | 0.014632 | 34009.34 | 33511.7196 | 21131.5096
6851 | 9715.22 | 0.014628 | 34021.98 | 33524.2915 | 21144.0815
6852 | 9717.51 | 0.014625 | 34034.63 | 33536.8738 | 21156.6638
6853 | 9719.8 | 0.014622 | 34047.28 | 33549.4561 | 21169.2461
6854 | 9722.09 | 0.014618 | 34059.93 | 33562.0384 | 21181.8284
6855 | 9724.38 | 0.014615 | 34072.59 | 33574.6307 | 21194.4207
6856 | 9726.67 | 0.014611 | 34085.25 | 33587.2229 | 21207.0129
6857 | 9728.96 | 0.014608 | 34097.91 | 33599.8152 | 21219.6052
6858 | 9731.25 | 0.014604 | 34110.58 | 33612.4174 | 21232.2074
6859 | 9733.54 | 0.014601 | 34123.25 | 33625.0196 | 21244.8096
6860 | 9735.83 | 0.014597 | 34135.93 | 33637.6317 | 21257.4217
6861 | 9738.12 | 0.014594 | 34148.61 | 33650.2438 | 21270.0338
6862 | 9740.41 | 0.014591 | 34161.29 | 33662.856 | 21282.646
6863 | 9742.7 | 0.014587 | 34173.98 | 33675.478 | 21295.268
6864 | 9744.99 | 0.014584 | 34186.67 | 33688.1001 | 21307.8901
6865 | 9747.29 | 0.01458 | 34199.36 | 33700.7227 | 21320.5127
6866 | 9749.58 | 0.014577 | 34212.06 | 33713.3547 | 21333.1447
6867 | 9751.87 | 0.014573 | 34224.76 | 33725.9868 | 21345.7768
6868 | 9754.17 | 0.01457 | 34237.47 | 33738.6292 | 21358.4192
6869 | 9756.46 | 0.014567 | 34250.18 | 33751.2711 | 21371.0611
6870 | 9758.76 | 0.014563 | 34262.89 | 33763.9136 | 21383.7036
6871 | 9761.05 | 0.01456 | 34275.61 | 33776.5655 | 21396.3555
6872 | 9763.35 | 0.014556 | 34288.33 | 33789.2179 | 21409.0079
6873 | 9765.64 | 0.014553 | 34301.05 | 33801.8698 | 21421.6598
6874 | 9767.94 | 0.014549 | 34313.78 | 33814.5321 | 21434.3221
6875 | 9770.24 | 0.014546 | 34326.51 | 33827.1945 | 21446.9845
6876 | 9772.53 | 0.014543 | 34339.25 | 33839.8662 | 21459.6562
6877 | 9774.83 | 0.014539 | 34351.99 | 33852.5385 | 21472.3285
6878 | 9777.13 | 0.014536 | 34364.73 | 33865.2108 | 21485.0008
6879 | 9779.43 | 0.014532 | 34377.48 | 33877.893 | 21497.683
6880 | 9781.73 | 0.014529 | 34390.23 | 33890.5752 | 21510.3652
6881 | 9784.02 | 0.014526 | 34402.98 | 33903.257 | 21523.047
6882 | 9786.32 | 0.014522 | 34415.74 | 33915.9491 | 21535.7391
6883 | 9788.62 | 0.014519 | 34428.5 | 33928.6413 | 21548.4313
6884 | 9790.92 | 0.014515 | 34441.26 | 33941.3335 | 21561.1235
6885 | 9793.22 | 0.014512 | 34454.03 | 33954.0356 | 21573.8256
6886 | 9795.52 | 0.014509 | 34466.81 | 33966.7476 | 21586.5376
6887 | 9797.83 | 0.014505 | 34479.58 | 33979.4502 | 21599.2402
6888 | 9800.13 | 0.014502 | 34492.36 | 33992.1623 | 21611.9523
6889 | 9802.43 | 0.014498 | 34505.15 | 34004.8842 | 21624.6742
6890 | 9804.73 | 0.014495 | 34517.94 | 34017.6062 | 21637.3962
6891 | 9807.03 | 0.014491 | 34530.73 | 34030.3282 | 21650.1182
6892 | 9809.34 | 0.014488 | 34543.52 | 34043.0507 | 21662.8407
6893 | 9811.64 | 0.014485 | 34556.32 | 34055.7826 | 21675.5726
6894 | 9813.94 | 0.014481 | 34569.13 | 34068.5244 | 21688.3144
6895 | 9816.25 | 0.014478 | 34581.93 | 34081.2569 | 21701.0469
6896 | 9818.55 | 0.014474 | 34594.74 | 34093.9988 | 21713.7888
6897 | 9820.86 | 0.014471 | 34607.56 | 34106.751 | 21726.541
6898 | 9823.16 | 0.014468 | 34620.37 | 34119.493 | 21739.283
6899 | 9825.47 | 0.014464 | 34633.2 | 34132.2551 | 21752.0451
6900 | 9827.77 | 0.014461 | 34646.02 | 34145.007 | 21764.797
6901 | 9830.08 | 0.014458 | 34658.85 | 34157.7692 | 21777.5592
6902 | 9832.39 | 0.014454 | 34671.68 | 34170.5315 | 21790.3215
6903 | 9834.7 | 0.014451 | 34684.52 | 34183.3037 | 21803.0937
6904 | 9837 | 0.014447 | 34697.36 | 34196.0754 | 21815.8654
6905 | 9839.31 | 0.014444 | 34710.21 | 34208.8574 | 21828.6474
6906 | 9841.62 | 0.014441 | 34723.05 | 34221.6297 | 21841.4197
6907 | 9843.93 | 0.014437 | 34735.91 | 34234.4217 | 21854.2117
6908 | 9846.24 | 0.014434 | 34748.76 | 34247.2039 | 21866.9939
6909 | 9848.55 | 0.01443 | 34761.62 | 34259.9959 | 21879.7859
6910 | 9850.86 | 0.014427 | 34774.48 | 34272.788 | 21892.578
6911 | 9853.17 | 0.014424 | 34787.35 | 34285.59 | 21905.38
6912 | 9855.48 | 0.01442 | 34800.22 | 34298.392 | 21918.182
6913 | 9857.79 | 0.014417 | 34813.1 | 34311.204 | 21930.994
6914 | 9860.1 | 0.014413 | 34825.98 | 34324.0159 | 21943.8059
6915 | 9862.41 | 0.01441 | 34838.86 | 34336.8279 | 21956.6179
6916 | 9864.73 | 0.014407 | 34851.74 | 34349.6404 | 21969.4304
6917 | 9867.04 | 0.014403 | 34864.63 | 34362.4623 | 21982.2523
6918 | 9869.35 | 0.0144 | 34877.53 | 34375.294 | 21995.084
6919 | 9871.66 | 0.014397 | 34890.42 | 34388.116 | 22007.906
6920 | 9873.98 | 0.014393 | 34903.32 | 34400.9483 | 22020.7383
6921 | 9876.29 | 0.01439 | 34916.23 | 34413.7901 | 22033.5801
6922 | 9878.61 | 0.014386 | 34929.14 | 34426.6323 | 22046.4223
6923 | 9880.92 | 0.014383 | 34942.05 | 34439.4741 | 22059.2641
6924 | 9883.24 | 0.01438 | 34954.97 | 34452.3263 | 22072.1163
6925 | 9885.55 | 0.014376 | 34967.89 | 34465.178 | 22084.968
6926 | 9887.87 | 0.014373 | 34980.81 | 34478.0303 | 22097.8203
6927 | 9890.19 | 0.01437 | 34993.74 | 34490.8924 | 22110.6824
6928 | 9892.5 | 0.014366 | 35006.67 | 34503.7541 | 22123.5441
6929 | 9894.82 | 0.014363 | 35019.6 | 34516.6163 | 22136.4063
6930 | 9897.14 | 0.01436 | 35032.54 | 34529.4884 | 22149.2784
6931 | 9899.45 | 0.014356 | 35045.48 | 34542.36 | 22162.15
6932 | 9901.77 | 0.014353 | 35058.43 | 34555.242 | 22175.032
6933 | 9904.09 | 0.014349 | 35071.38 | 34568.124 | 22187.914
6934 | 9906.41 | 0.014346 | 35084.34 | 34581.016 | 22200.806
6935 | 9908.73 | 0.014343 | 35097.29 | 34593.8981 | 22213.6881
6936 | 9911.05 | 0.014339 | 35110.26 | 34606.7999 | 22226.5899
6937 | 9913.37 | 0.014336 | 35123.22 | 34619.692 | 22239.482
6938 | 9915.69 | 0.014333 | 35136.19 | 34632.5939 | 22252.3839
6939 | 9918.01 | 0.014329 | 35149.16 | 34645.4958 | 22265.2858
6940 | 9920.33 | 0.014326 | 35162.14 | 34658.4077 | 22278.1977
6941 | 9922.66 | 0.014323 | 35175.12 | 34671.3201 | 22291.1101
6942 | 9924.98 | 0.014319 | 35188.1 | 34684.232 | 22304.022
6943 | 9927.3 | 0.014316 | 35201.09 | 34697.1537 | 22316.9437
6944 | 9929.62 | 0.014313 | 35214.09 | 34710.0854 | 22329.8754
6945 | 9931.95 | 0.014309 | 35227.08 | 34723.0078 | 22342.7978
6946 | 9934.27 | 0.014306 | 35240.08 | 34735.9395 | 22355.7295
6947 | 9936.6 | 0.014303 | 35253.08 | 34748.8718 | 22368.6618
6948 | 9938.92 | 0.014299 | 35266.09 | 34761.8135 | 22381.6035
6949 | 9941.24 | 0.014296 | 35279.1 | 34774.7552 | 22394.5452
6950 | 9943.57 | 0.014293 | 35292.12 | 34787.7073 | 22407.4973
6951 | 9945.9 | 0.014289 | 35305.14 | 34800.6594 | 22420.4494
6952 | 9948.22 | 0.014286 | 35318.16 | 34813.611 | 22433.401
6953 | 9950.55 | 0.014282 | 35331.18 | 34826.5632 | 22446.3532
6954 | 9952.88 | 0.014279 | 35344.22 | 34839.5351 | 22459.3251
6955 | 9955.2 | 0.014276 | 35357.25 | 34852.4967 | 22472.2867
6956 | 9957.53 | 0.014272 | 35370.29 | 34865.4687 | 22485.2587
6957 | 9959.86 | 0.014269 | 35383.33 | 34878.4408 | 22498.2308
6958 | 9962.19 | 0.014266 | 35396.37 | 34891.4128 | 22511.2028
6959 | 9964.52 | 0.014262 | 35409.42 | 34904.3948 | 22524.1848
6960 | 9966.84 | 0.014259 | 35422.48 | 34917.3861 | 22537.1761
6961 | 9969.17 | 0.014256 | 35435.53 | 34930.3681 | 22550.1581
6962 | 9971.5 | 0.014252 | 35448.59 | 34943.36 | 22563.15
6963 | 9973.83 | 0.014249 | 35461.66 | 34956.3618 | 22576.1518
6964 | 9976.17 | 0.014246 | 35474.73 | 34969.3641 | 22589.1541
6965 | 9978.5 | 0.014242 | 35487.8 | 34982.366 | 22602.156
6966 | 9980.83 | 0.014239 | 35500.87 | 34995.3679 | 22615.1579
6967 | 9983.16 | 0.014236 | 35513.95 | 35008.3797 | 22628.1697
6968 | 9985.49 | 0.014233 | 35527.04 | 35021.4013 | 22641.1913
6969 | 9987.82 | 0.014229 | 35540.13 | 35034.423 | 22654.213
6970 | 9990.16 | 0.014226 | 35553.22 | 35047.4453 | 22667.2353
6971 | 9992.49 | 0.014223 | 35566.31 | 35060.467 | 22680.257
6972 | 9994.82 | 0.014219 | 35579.41 | 35073.4987 | 22693.2887
6973 | 9997.16 | 0.014216 | 35592.51 | 35086.5309 | 22706.3209
6974 | 9999.49 | 0.014213 | 35605.62 | 35099.5724 | 22719.3624
6975 | 10001.83 | 0.014209 | 35618.73 | 35112.6145 | 22732.4045
6976 | 10004.16 | 0.014206 | 35631.85 | 35125.666 | 22745.456
6977 | 10006.5 | 0.014203 | 35644.96 | 35138.7082 | 22758.4982
6978 | 10008.84 | 0.014199 | 35658.09 | 35151.7701 | 22771.5601
6979 | 10011.17 | 0.014196 | 35671.21 | 35164.8217 | 22784.6117
6980 | 10013.51 | 0.014193 | 35684.34 | 35177.8837 | 22797.6737
6981 | 10015.85 | 0.014189 | 35697.47 | 35190.9457 | 22810.7357
6982 | 10018.18 | 0.014186 | 35710.61 | 35204.0171 | 22823.8071
6983 | 10020.52 | 0.014183 | 35723.75 | 35217.0891 | 22836.8791
6984 | 10022.86 | 0.014179 | 35736.9 | 35230.1709 | 22849.9609
6985 | 10025.2 | 0.014176 | 35750.05 | 35243.2527 | 22863.0427
6986 | 10027.54 | 0.014173 | 35763.2 | 35256.3346 | 22876.1246
6987 | 10029.88 | 0.01417 | 35776.36 | 35269.4264 | 22889.2164
6988 | 10032.22 | 0.014166 | 35789.52 | 35282.5182 | 22902.3082
6989 | 10034.56 | 0.014163 | 35802.68 | 35295.6101 | 22915.4001
6990 | 10036.9 | 0.01416 | 35815.85 | 35308.7118 | 22928.5018
6991 | 10039.24 | 0.014156 | 35829.02 | 35321.8136 | 22941.6036
6992 | 10041.58 | 0.014153 | 35842.2 | 35334.9252 | 22954.7152
6993 | 10043.92 | 0.01415 | 35855.38 | 35348.0369 | 22967.8269
6994 | 10046.27 | 0.014146 | 35868.56 | 35361.1492 | 22980.9392
6995 | 10048.61 | 0.014143 | 35881.75 | 35374.2708 | 22994.0608
6996 | 10050.95 | 0.01414 | 35894.94 | 35387.3924 | 23007.1824
6997 | 10053.3 | 0.014137 | 35908.13 | 35400.5146 | 23020.3046
6998 | 10055.64 | 0.014133 | 35921.33 | 35413.6462 | 23033.4362
6999 | 10057.98 | 0.01413 | 35934.54 | 35426.7876 | 23046.5776
7000 | 10060.33 | 0.014127 | 35947.74 | 35439.9198 | 23059.7098