## Original_User_Data
Label | SiO2 | TiO2 | Al2O3 | Fe2O3 | FeO | FeOT | MnO | MgO | CaO | Na2O | K2O | P2O5 | H2O | Total | Press | Temp | XH2O (melt) | ƒH2O (vapor) | Name | Reference | Cr2O3 | NiO | CoO | CO2
SAT-M12-1* | 62.6 | 0.63 | 17.3 | 2.01 | 2.01 | 3.8186 | 0.06 | 2.65 | 5.64 | 4.05 | 1.61 | 0.24 | 2.62 | 98.8 | 703 | 1100 | 0.087 | 685 | Mas-12 | Moore et al. 1995a | 0 | 0 | 0 | 0
SAT-M12-2* | 62.6 | 0.63 | 17.3 | 2.01 | 2.01 | 3.8186 | 0.06 | 2.65 | 5.64 | 4.05 | 1.61 | 0.24 | 5.03 | 98.8 | 1865 | 1100 | 0.155 | 1815 | Mas-12 | Moore et al. 1995a | 0 | 0 | 0 | 0
SAT-M12-4† | 62.6 | 0.63 | 17.3 | 2.01 | 2.01 | 3.8186 | 0.06 | 2.65 | 5.64 | 4.05 | 1.61 | 0.24 | 6.76 | 98.8 | 2985 | 1050 | 0.198 | 2909 | Mas-12 | Moore et al. 1998 | 0 | 0 | 0 | 0
PE-M12-20† | 62.6 | 0.63 | 17.3 | 2.01 | 2.01 | 3.8186 | 0.06 | 2.65 | 5.64 | 4.05 | 1.61 | 0.24 | 6.82 | 98.8 | 2830 | 1000 | 0.199 | 2683 | Mas-12 | Moore et al. 1998 | 0 | 0 | 0 | 0
SAT-M22-1* | 55.3 | 0.74 | 17.4 | 1.96 | 4.22 | 5.9836 | 0.12 | 6.68 | 7.28 | 3.97 | 1.18 | 0.27 | 5.06 | 99.1 | 1930 | 1100 | 0.153 | 1881 | Mas-22 | Moore et al. 1995a | 0 | 0 | 0 | 0
SAT-M22-3* | 55.3 | 0.74 | 17.4 | 1.96 | 4.22 | 5.9836 | 0.12 | 6.68 | 7.28 | 3.97 | 1.18 | 0.27 | 2.37 | 99.1 | 1113 | 1100 | 0.082 | 639 | Mas-22 | Moore et al. 1995a | 0 | 0 | 0 | 0
SAT-M22-4† | 55.3 | 0.74 | 17.4 | 1.96 | 4.22 | 5.9836 | 0.12 | 6.68 | 7.28 | 3.97 | 1.18 | 0.27 | 6.37 | 99.1 | 3110 | 1100 | 0.185 | 3171 | Mas-22 | Moore et al. 1998 | 0 | 0 | 0 | 0
SAT-M22-5† | 55.3 | 0.74 | 17.4 | 1.96 | 4.22 | 5.9836 | 0.12 | 6.68 | 7.28 | 3.97 | 1.18 | 0.27 | 6.59 | 99.1 | 2896 | 1100 | 0.19 | 2922 | Mas-22 | Moore et al. 1998 | 0 | 0 | 0 | 0
SAT-TC19-3* | 59.3 | 0.69 | 19.2 | 1.01 | 2.37 | 3.2788 | 0.19 | 0.44 | 0.86 | 9.8 | 5.84 | 0.1 | 2.37 | 99.8 | 655 | 1100 | 0.082 | 639 | TC-19 | Moore et al. 1995a | 0 | 0 | 0 | 0
SAT-TC19-7† | 59.3 | 0.69 | 19.2 | 1.01 | 2.37 | 3.2788 | 0.19 | 0.44 | 0.86 | 9.8 | 5.84 | 0.1 | 8.7 | 99.8 | 3027 | 900 | 0.244 | 2655 | TC-19 | Moore et al. 1998 | 0 | 0 | 0 | 0
SAT-TC19-8† | 59.3 | 0.69 | 19.2 | 1.01 | 2.37 | 3.2788 | 0.19 | 0.44 | 0.86 | 9.8 | 5.84 | 0.1 | 7.3 | 99.8 | 1944 | 900 | 0.213 | 1675 | TC-19 | Moore et al. 1998 | 0 | 0 | 0 | 0
R105‡ | 59.3 | 0.69 | 19.2 | 1.01 | 2.37 | 3.2788 | 0.19 | 0.44 | 0.86 | 9.8 | 5.84 | 0.1 | 2.4 | 99.8 | 360 | 900 | 0.08 | 344 | TC-19 | Carroll and Blank 1997 | 0 | 0 | 0 | 0
R116‡ | 59.3 | 0.69 | 19.2 | 1.01 | 2.37 | 3.2788 | 0.19 | 0.44 | 0.86 | 9.8 | 5.84 | 0.1 | 3 | 99.8 | 560 | 875 | 0.101 | 560 | TC-19 | Carroll and Blank 1997 | 0 | 0 | 0 | 0
SAT-442-4† | 6.3 | 1.7 | 18.1 | 2.02 | 3.2 | 5.0176 | 0.14 | 1.68 | 4.1 | 5.42 | 5.94 | 0.58 | 6.43 | 99.2 | 3013 | 1050 | 0.195 | 2971 | 442 | Moore et al. 1998 | 0 | 0 | 0 | 0
SAT-442-5† | 6.3 | 1.7 | 18.1 | 2.02 | 3.2 | 5.0176 | 0.14 | 1.68 | 4.1 | 5.42 | 5.94 | 0.58 | 5.4 | 99.2 | 1982 | 1100 | 0.169 | 1934 | 442 | Moore et al. 1998 | 0 | 0 | 0 | 0
SAT-20421-2* | 46.9 | 1.1 | 20.91 | 2.99 | 3.26 | 5.9504 | 0.2 | 1.28 | 4.33 | 6.9 | 9.15 | 0.41 | 2.68 | 97.4 | 1075 | 1180 | 0.096 | 1063 | 20421 | Moore et al. 1995a | 0 | 0 | 0 | 0
SAT-NZC4-4* | 71.8 | 0.24 | 9.7 | 1.8 | 3.97 | 5.5896 | 0.14 | 0.01 | 0.2 | 5.3 | 4.47 | 0.02 | 5.23 | 97.6 | 1470 | 1000 | 0.159 | 1363 | NZC-4 | Moore et al. 1995a | 0 | 0 | 0 | 0
SAT-NZC4-9† | 71.8 | 0.24 | 9.7 | 1.8 | 3.97 | 5.5896 | 0.14 | 0.01 | 0.2 | 5.3 | 4.47 | 0.02 | 8 | 97.6 | 2841 | 900 | 0.225 | 2475 | NZC-4 | Moore et al. 1998 | 0 | 0 | 0 | 0
SAT-NZC4-11† | 71.8 | 0.24 | 9.7 | 1.8 | 3.97 | 5.5896 | 0.14 | 0.01 | 0.2 | 5.3 | 4.47 | 0.02 | 6.34 | 97.6 | 1986 | 900 | 0.187 | 1711 | NZC-4 | Moore et al. 1998 | 0 | 0 | 0 | 0
SAT-M49-2* | 53.6 | 1.76 | 13.8 | 4.8 | 1.62 | 5.939 | 0.09 | 5.34 | 6.85 | 3.33 | 6.27 | 1.37 | 4.55 | 98.8 | 1280 | 1130 | 0.143 | 1251 | Mas-49 | Moore et al. 1995a | 0 | 0 | 0 | 0
SAT-M49-3* | 53.6 | 1.76 | 13.8 | 4.8 | 1.62 | 5.939 | 0.09 | 5.34 | 6.85 | 3.33 | 6.27 | 1.37 | 3.41 | 98.8 | 814 | 1130 | 0.111 | 797 | Mas-49 | Moore et al. 1995a | 0 | 0 | 0 | 0
17H§ | 50.8 | 1.84 | 13.7 | 0 | 0 | 12.4 | 0.22 | 6.67 | 11.5 | 2.68 | 0.15 | 0.19 | 2.56 | 100.15 | 717 | 1200 | 0.082 | 711 | 0 | Dixon et al. 1995 | 0 | 0 | 0 | 0
20H§ | 50.8 | 1.84 | 13.7 | 0 | 0 | 12.4 | 0.22 | 6.67 | 11.5 | 2.68 | 0.15 | 0.19 | 1.74 | 100.15 | 310 | 1200 | 0.057 | 308 | 0 | Dixon et al. 1995 | 0 | 0 | 0 | 0
21H§ | 50.8 | 1.84 | 13.7 | 0 | 0 | 12.4 | 0.22 | 6.67 | 11.5 | 2.68 | 0.15 | 0.19 | 2.42 | 100.15 | 507 | 1200 | 0.078 | 503 | 0 | Dixon et al. 1995 | 0 | 0 | 0 | 0
SAT-87S35-1† | 50.6 | 1.27 | 19.1 | 3.74 | 5.33 | 8.6953 | 0.17 | 4.32 | 8.85 | 4.23 | 1 | 0.37 | 4.51 | 98.9 | 2117 | 1100 | 0.14 | 2091 | 87S35 | Moore et al. 1998 | 0 | 0 | 0 | 0
SAT-87S35-3† | 50.6 | 1.27 | 19.1 | 3.74 | 5.33 | 8.6953 | 0.17 | 4.32 | 8.85 | 4.23 | 1 | 0.37 | 4.65 | 98.9 | 2185 | 1050 | 0.149 | 2112 | 87S35 | Moore et al. 1998 | 0 | 0 | 0 | 0
SAT-87S35-4† | 50.6 | 1.27 | 19.1 | 3.74 | 5.33 | 8.6953 | 0.17 | 4.32 | 8.85 | 4.23 | 1 | 0.37 | 5.43 | 98.9 | 2206 | 1050 | 0.164 | 2074 | 87S35 | Moore et al. 1998 | 0 | 0 | 0 | 0
SAT-87S35-5† | 50.6 | 1.27 | 19.1 | 3.74 | 5.33 | 8.6953 | 0.17 | 4.32 | 8.85 | 4.23 | 1 | 0.37 | 6.4 | 98.9 | 2916 | 1050 | 0.186 | 2863 | 87S35 | Moore et al. 1998 | 0 | 0 | 0 | 0
PDIKS110# | 77.5 | 0 | 12.5 | 0 | 0 | 1 | 0 | 0 | 0.5 | 3.6 | 4.8 | 0 | 1.46 | 99.9 | 190 | 850 | 0.05 | 184 | KS | Silver et al. 1990 | 0 | 0 | 0 | 0
PDIKS102# | 77.5 | 0 | 12.5 | 0 | 0 | 1 | 0 | 0 | 0.5 | 3.6 | 4.8 | 0 | 3.15 | 99.9 | 500 | 850 | 0.102 | 463 | KS | Silver et al. 1990 | 0 | 0 | 0 | 0
PDIKS115# | 77.5 | 0 | 12.5 | 0 | 0 | 1 | 0 | 0 | 0.5 | 3.6 | 4.8 | 0 | 3.94 | 99.9 | 980 | 850 | 0.124 | 857 | KS | Silver et al. 1990 | 0 | 0 | 0 | 0
PDIKS111# | 77.5 | 0 | 12.5 | 0 | 0 | 1 | 0 | 0 | 0.5 | 3.6 | 4.8 | 0 | 5.06 | 99.9 | 1470 | 850 | 0.154 | 1238 | KS | Silver et al. 1990 | 0 | 0 | 0 | 0
PDIKS113# | 77.5 | 0 | 12.5 | 0 | 0 | 1 | 0 | 0 | 0.5 | 3.6 | 4.8 | 0 | 4.43 | 99.9 | 1260 | 850 | 0.137 | 1075 | KS | Silver et al. 1990 | 0 | 0 | 0 | 0
Shaw, 1kb\ | 76.6 | 0.1 | 12.7 | 0.58 | 0.56 | 1.0819 | 0 | 0.02 | 0.31 | 4.1 | 4.6 | 0 | 4.3 | 99.6 | 1000 | 900 | 0.134 | 898 | DC-1 | Shaw 1963 | 0 | 0 | 0 | 0
Shaw, 2kb\ | 76.6 | 0.1 | 12.7 | 0.58 | 0.56 | 1.0819 | 0 | 0.02 | 0.31 | 4.1 | 4.6 | 0 | 6.2 | 99.6 | 2000 | 800 | 0.183 | 1565 | DC-1 | Shaw 1963 | 0 | 0 | 0 | 0
SAT-CAM73-6† | 75 | 0.07 | 12.29 | 0.33 | 0.71 | 1.0069 | 0.05 | 0.04 | 0.58 | 4.03 | 4.66 | 0 | 8.36 | 97.8 | 2827 | 900 | 0.233 | 2462 | CAM-73 | Moore et al. 1998 | 0 | 0 | 0 | 0
SAT-CAM73-7† | 75 | 0.07 | 12.29 | 0.33 | 0.71 | 1.0069 | 0.05 | 0.04 | 0.58 | 4.03 | 4.66 | 0 | 6.34 | 97.8 | 1848 | 900 | 0.194 | 1594 | CAM-73 | Moore et al. 1998 | 0 | 0 | 0 | 0
205** | 50.71 | 1.7 | 14.48 | 4.89 | 9.07 | 13.47 | 0.22 | 4.68 | 8.83 | 3.16 | 0.77 | 0.36 | 9.4 | 98.9 | 6067 | 1100 | 0.255 | 7687 | 203, 205 | Hamilton et al., 1964 | 0 | 0 | 0 | 0
A14** | 58.41 | 1.15 | 18.25 | 1.5 | 4.96 | 6.3097 | 0.1 | 3.39 | 6.7 | 4.35 | 0.82 | 0.26 | 10.1 | 99.9 | 5309 | 1100 | 0.267 | 6303 | A9, A14 | Hamilton et al., 1965 | 0 | 0 | 0 | 0
203** | 50.71 | 1.7 | 14.48 | 4.89 | 9.07 | 13.47 | 0.22 | 4.68 | 8.83 | 3.16 | 0.77 | 0.36 | 5.93 | 98.9 | 3000 | 1100 | 0.117 | 3041 | 203, 205 | Hamilton et al., 1966 | 0 | 0 | 0 | 0
A9** | 58.41 | 1.15 | 18.25 | 1.5 | 4.96 | 6.3097 | 0.1 | 3.39 | 6.7 | 4.35 | 0.82 | 0.26 | 7.4 | 99.9 | 3000 | 1100 | 0.211 | 3041 | A9, A14 | Hamilton et al., 1967 | 0 | 0 | 0 | 0

## SatPs
Label | SiO2 | TiO2 | Al2O3 | Fe2O3 | FeO | FeOT | MnO | MgO | CaO | Na2O | K2O | P2O5 | H2O | Total | Press | Temp | XH2O (melt) | ƒH2O (vapor) | Name | Reference | Cr2O3 | NiO | CoO | CO2 | SaturationP_bars_VESIcal | Model | Warnings
SAT-M12-1* | 62.6 | 0.63 | 17.3 | 2.01 | 2.01 | 3.8186 | 0.06 | 2.65 | 5.64 | 4.05 | 1.61 | 0.24 | 2.62 | 98.8 | 703 | 1100 | 0.087 | 685 | Mas-12 | Moore et al. 1995a | 0 | 0 | 0 | 0 | 637.9397 | MooreWater
SAT-M12-2* | 62.6 | 0.63 | 17.3 | 2.01 | 2.01 | 3.8186 | 0.06 | 2.65 | 5.64 | 4.05 | 1.61 | 0.24 | 5.03 | 98.8 | 1865 | 1100 | 0.155 | 1815 | Mas-12 | Moore et al. 1995a | 0 | 0 | 0 | 0 | 1960.3012 | MooreWater
SAT-M12-4† | 62.6 | 0.63 | 17.3 | 2.01 | 2.01 | 3.8186 | 0.06 | 2.65 | 5.64 | 4.05 | 1.61 | 0.24 | 6.76 | 98.8 | 2985 | 1050 | 0.198 | 2909 | Mas-12 | Moore et al. 1998 | 0 | 0 | 0 | 0 | 3188.307 | MooreWater | The pressure is outside the calibration range of the Moore et al. (1998) water model, as 3188.3 bar is not between 1.0 and 3000.0 bar.
PE-M12-20† | 62.6 | 0.63 | 17.3 | 2.01 | 2.01 | 3.8186 | 0.06 | 2.65 | 5.64 | 4.05 | 1.61 | 0.24 | 6.82 | 98.8 | 2830 | 1000 | 0.199 | 2683 | Mas-12 | Moore et al. 1998 | 0 | 0 | 0 | 0 | 3011.2217 | MooreWater | The pressure is outside the calibration range of the Moore et al. (1998) water model, as 3011.2 bar is not between 1.0 and 3000.0 bar.
SAT-M22-1* | 55.3 | 0.74 | 17.4 | 1.96 | 4.22 | 5.9836 | 0.12 | 6.68 | 7.28 | 3.97 | 1.18 | 0.27 | 5.06 | 99.1 | 1930 | 1100 | 0.153 | 1881 | Mas-22 | Moore et al. 1995a | 0 | 0 | 0 | 0 | 1967.5803 | MooreWater
SAT-M22-3* | 55.3 | 0.74 | 17.4 | 1.96 | 4.22 | 5.9836 | 0.12 | 6.68 | 7.28 | 3.97 | 1.18 | 0.27 | 2.37 | 99.1 | 1113 | 1100 | 0.082 | 639 | Mas-22 | Moore et al. 1995a | 0 | 0 | 0 | 0 | 524.7038 | MooreWater
SAT-M22-4† | 55.3 | 0.74 | 17.4 | 1.96 | 4.22 | 5.9836 | 0.12 | 6.68 | 7.28 | 3.97 | 1.18 | 0.27 | 6.37 | 99.1 | 3110 | 1100 | 0.185 | 3171 | Mas-22 | Moore et al. 1998 | 0 | 0 | 0 | 0 | 3072.1506 | MooreWater | The pressure is outside the calibration range of the Moore et al. (1998) water model, as 3072.2 bar is not between 1.0 and 3000.0 bar.
SAT-M22-5† | 55.3 | 0.74 | 17.4 | 1.96 | 4.22 | 5.9836 | 0.12 | 6.68 | 7.28 | 3.97 | 1.18 | 0.27 | 6.59 | 99.1 | 2896 | 1100 | 0.19 | 2922 | Mas-22 | Moore et al. 1998 | 0 | 0 | 0 | 0 | 3296.6725 | MooreWater | The pressure is outside the calibration range of the Moore et al. (1998) water model, as 3296.7 bar is not between 1.0 and 3000.0 bar.
SAT-TC19-3* | 59.3 | 0.69 | 19.2 | 1.01 | 2.37 | 3.2788 | 0.19 | 0.44 | 0.86 | 9.8 | 5.84 | 0.1 | 2.37 | 99.8 | 655 | 1100 | 0.082 | 639 | TC-19 | Moore et al. 1995a | 0 | 0 | 0 | 0 | 543.0605 | MooreWater
SAT-TC19-7† | 59.3 | 0.69 | 19.2 | 1.01 | 2.37 | 3.2788 | 0.19 | 0.44 | 0.86 | 9.8 | 5.84 | 0.1 | 8.7 | 99.8 | 3027 | 900 | 0.244 | 2655 | TC-19 | Moore et al. 1998 | 0 | 0 | 0 | 0 | 2870.8841 | MooreWater
SAT-TC19-8† | 59.3 | 0.69 | 19.2 | 1.01 | 2.37 | 3.2788 | 0.19 | 0.44 | 0.86 | 9.8 | 5.84 | 0.1 | 7.3 | 99.8 | 1944 | 900 | 0.213 | 1675 | TC-19 | Moore et al. 1998 | 0 | 0 | 0 | 0 | 2259.7998 | MooreWater
R105‡ | 59.3 | 0.69 | 19.2 | 1.01 | 2.37 | 3.2788 | 0.19 | 0.44 | 0.86 | 9.8 | 5.84 | 0.1 | 2.4 | 99.8 | 360 | 900 | 0.08 | 344 | TC-19 | Carroll and Blank 1997 | 0 | 0 | 0 | 0 | 422.3579 | MooreWater
R116‡ | 59.3 | 0.69 | 19.2 | 1.01 | 2.37 | 3.2788 | 0.19 | 0.44 | 0.86 | 9.8 | 5.84 | 0.1 | 3 | 99.8 | 560 | 875 | 0.101 | 560 | TC-19 | Carroll and Blank 1997 | 0 | 0 | 0 | 0 | 577.2519 | MooreWater
SAT-442-4† | 6.3 | 1.7 | 18.1 | 2.02 | 3.2 | 5.0176 | 0.14 | 1.68 | 4.1 | 5.42 | 5.94 | 0.58 | 6.43 | 99.2 | 3013 | 1050 | 0.195 | 2971 | 442 | Moore et al. 1998 | 0 | 0 | 0 | 0 |  | MooreWater | The pressure is outside the calibration range of the Moore et al. (1998) water model, as nan bar is not between 1.0 and 3000.0 bar.
SAT-442-5† | 6.3 | 1.7 | 18.1 | 2.02 | 3.2 | 5.0176 | 0.14 | 1.68 | 4.1 | 5.42 | 5.94 | 0.58 | 5.4 | 99.2 | 1982 | 1100 | 0.169 | 1934 | 442 | Moore et al. 1998 | 0 | 0 | 0 | 0 |  | MooreWater | The pressure is outside the calibration range of the Moore et al. (1998) water model, as nan bar is not between 1.0 and 3000.0 bar.
SAT-20421-2* | 46.9 | 1.1 | 20.91 | 2.99 | 3.26 | 5.9504 | 0.2 | 1.28 | 4.33 | 6.9 | 9.15 | 0.41 | 2.68 | 97.4 | 1075 | 1180 | 0.096 | 1063 | 20421 | Moore et al. 1995a | 0 | 0 | 0 | 0 | 810.8716 | MooreWater
SAT-NZC4-4* | 71.8 | 0.24 | 9.7 | 1.8 | 3.97 | 5.5896 | 0.14 | 0.01 | 0.2 | 5.3 | 4.47 | 0.02 | 5.23 | 97.6 | 1470 | 1000 | 0.159 | 1363 | NZC-4 | Moore et al. 1995a | 0 | 0 | 0 | 0 | 1576.369 | MooreWater
SAT-NZC4-9† | 71.8 | 0.24 | 9.7 | 1.8 | 3.97 | 5.5896 | 0.14 | 0.01 | 0.2 | 5.3 | 4.47 | 0.02 | 8 | 97.6 | 2841 | 900 | 0.225 | 2475 | NZC-4 | Moore et al. 1998 | 0 | 0 | 0 | 0 | 2554.2943 | MooreWater
SAT-NZC4-11† | 71.8 | 0.24 | 9.7 | 1.8 | 3.97 | 5.5896 | 0.14 | 0.01 | 0.2 | 5.3 | 4.47 | 0.02 | 6.34 | 97.6 | 1986 | 900 | 0.187 | 1711 | NZC-4 | Moore et al. 1998 | 0 | 0 | 0 | 0 | 1816.7737 | MooreWater
SAT-M49-2* | 53.6 | 1.76 | 13.8 | 4.8 | 1.62 | 5.939 | 0.09 | 5.34 | 6.85 | 3.33 | 6.27 | 1.37 | 4.55 | 98.8 | 1280 | 1130 | 0.143 | 1251 | Mas-49 | Moore et al. 1995a | 0 | 0 | 0 | 0 | 1713.0015 | MooreWater
SAT-M49-3* | 53.6 | 1.76 | 13.8 | 4.8 | 1.62 | 5.939 | 0.09 | 5.34 | 6.85 | 3.33 | 6.27 | 1.37 | 3.41 | 98.8 | 814 | 1130 | 0.111 | 797 | Mas-49 | Moore et al. 1995a | 0 | 0 | 0 | 0 | 1047.9684 | MooreWater
17H§ | 50.8 | 1.84 | 13.7 | 0 | 0 | 12.4 | 0.22 | 6.67 | 11.5 | 2.68 | 0.15 | 0.19 | 2.56 | 100.15 | 717 | 1200 | 0.082 | 711 | 0 | Dixon et al. 1995 | 0 | 0 | 0 | 0 | 616.8377 | MooreWater | The temperature is outside the calibration range of the Moore et al. (1998) water model, as 1200.0 oC is not between 700.0 and 1200.0 oC.
20H§ | 50.8 | 1.84 | 13.7 | 0 | 0 | 12.4 | 0.22 | 6.67 | 11.5 | 2.68 | 0.15 | 0.19 | 1.74 | 100.15 | 310 | 1200 | 0.057 | 308 | 0 | Dixon et al. 1995 | 0 | 0 | 0 | 0 | 323.5841 | MooreWater | The temperature is outside the calibration range of the Moore et al. (1998) water model, as 1200.0 oC is not between 700.0 and 1200.0 oC.
21H§ | 50.8 | 1.84 | 13.7 | 0 | 0 | 12.4 | 0.22 | 6.67 | 11.5 | 2.68 | 0.15 | 0.19 | 2.42 | 100.15 | 507 | 1200 | 0.078 | 503 | 0 | Dixon et al. 1995 | 0 | 0 | 0 | 0 | 561.5122 | MooreWater | The temperature is outside the calibration range of the Moore et al. (1998) water model, as 1200.0 oC is not between 700.0 and 1200.0 oC.
SAT-87S35-1† | 50.6 | 1.27 | 19.1 | 3.74 | 5.33 | 8.6953 | 0.17 | 4.32 | 8.85 | 4.23 | 1 | 0.37 | 4.51 | 98.9 | 2117 | 1100 | 0.14 | 2091 | 87S35 | Moore et al. 1998 | 0 | 0 | 0 | 0 | 1776.4807 | MooreWater
SAT-87S35-3† | 50.6 | 1.27 | 19.1 | 3.74 | 5.33 | 8.6953 | 0.17 | 4.32 | 8.85 | 4.23 | 1 | 0.37 | 4.65 | 98.9 | 2185 | 1050 | 0.149 | 2112 | 87S35 | Moore et al. 1998 | 0 | 0 | 0 | 0 | 1762.8789 | MooreWater
SAT-87S35-4† | 50.6 | 1.27 | 19.1 | 3.74 | 5.33 | 8.6953 | 0.17 | 4.32 | 8.85 | 4.23 | 1 | 0.37 | 5.43 | 98.9 | 2206 | 1050 | 0.164 | 2074 | 87S35 | Moore et al. 1998 | 0 | 0 | 0 | 0 | 2402.8728 | MooreWater
SAT-87S35-5† | 50.6 | 1.27 | 19.1 | 3.74 | 5.33 | 8.6953 | 0.17 | 4.32 | 8.85 | 4.23 | 1 | 0.37 | 6.4 | 98.9 | 2916 | 1050 | 0.186 | 2863 | 87S35 | Moore et al. 1998 | 0 | 0 | 0 | 0 | 3482.8411 | MooreWater | The pressure is outside the calibration range of the Moore et al. (1998) water model, as 3482.8 bar is not between 1.0 and 3000.0 bar.
PDIKS110# | 77.5 | 0 | 12.5 | 0 | 0 | 1 | 0 | 0 | 0.5 | 3.6 | 4.8 | 0 | 1.46 | 99.9 | 190 | 850 | 0.05 | 184 | KS | Silver et al. 1990 | 0 | 0 | 0 | 0 | 162.4717 | MooreWater
PDIKS102# | 77.5 | 0 | 12.5 | 0 | 0 | 1 | 0 | 0 | 0.5 | 3.6 | 4.8 | 0 | 3.15 | 99.9 | 500 | 850 | 0.102 | 463 | KS | Silver et al. 1990 | 0 | 0 | 0 | 0 | 573.0161 | MooreWater
PDIKS115# | 77.5 | 0 | 12.5 | 0 | 0 | 1 | 0 | 0 | 0.5 | 3.6 | 4.8 | 0 | 3.94 | 99.9 | 980 | 850 | 0.124 | 857 | KS | Silver et al. 1990 | 0 | 0 | 0 | 0 | 822.029 | MooreWater
PDIKS111# | 77.5 | 0 | 12.5 | 0 | 0 | 1 | 0 | 0 | 0.5 | 3.6 | 4.8 | 0 | 5.06 | 99.9 | 1470 | 850 | 0.154 | 1238 | KS | Silver et al. 1990 | 0 | 0 | 0 | 0 | 1226.6336 | MooreWater
PDIKS113# | 77.5 | 0 | 12.5 | 0 | 0 | 1 | 0 | 0 | 0.5 | 3.6 | 4.8 | 0 | 4.43 | 99.9 | 1260 | 850 | 0.137 | 1075 | KS | Silver et al. 1990 | 0 | 0 | 0 | 0 | 991.9783 | MooreWater
Shaw, 1kb\ | 76.6 | 0.1 | 12.7 | 0.58 | 0.56 | 1.0819 | 0 | 0.02 | 0.31 | 4.1 | 4.6 | 0 | 4.3 | 99.6 | 1000 | 900 | 0.134 | 898 | DC-1 | Shaw 1963 | 0 | 0 | 0 | 0 | 1033.1475 | MooreWater
Shaw, 2kb\ | 76.6 | 0.1 | 12.7 | 0.58 | 0.56 | 1.0819 | 0 | 0.02 | 0.31 | 4.1 | 4.6 | 0 | 6.2 | 99.6 | 2000 | 800 | 0.183 | 1565 | DC-1 | Shaw 1963 | 0 | 0 | 0 | 0 | 1542.5786 | MooreWater
SAT-CAM73-6† | 75 | 0.07 | 12.29 | 0.33 | 0.71 | 1.0069 | 0.05 | 0.04 | 0.58 | 4.03 | 4.66 | 0 | 8.36 | 97.8 | 2827 | 900 | 0.233 | 2462 | CAM-73 | Moore et al. 1998 | 0 | 0 | 0 | 0 | 2934.861 | MooreWater
SAT-CAM73-7† | 75 | 0.07 | 12.29 | 0.33 | 0.71 | 1.0069 | 0.05 | 0.04 | 0.58 | 4.03 | 4.66 | 0 | 6.34 | 97.8 | 1848 | 900 | 0.194 | 1594 | CAM-73 | Moore et al. 1998 | 0 | 0 | 0 | 0 | 1901.7679 | MooreWater
205** | 50.71 | 1.7 | 14.48 | 4.89 | 9.07 | 13.47 | 0.22 | 4.68 | 8.83 | 3.16 | 0.77 | 0.36 | 9.4 | 98.9 | 6067 | 1100 | 0.255 | 7687 | 203, 205 | Hamilton et al., 1964 | 0 | 0 | 0 | 0 |  | MooreWater | The pressure is outside the calibration range of the Moore et al. (1998) water model, as nan bar is not between 1.0 and 3000.0 bar.
A14** | 58.41 | 1.15 | 18.25 | 1.5 | 4.96 | 6.3097 | 0.1 | 3.39 | 6.7 | 4.35 | 0.82 | 0.26 | 10.1 | 99.9 | 5309 | 1100 | 0.267 | 6303 | A9, A14 | Hamilton et al., 1965 | 0 | 0 | 0 | 0 |  | MooreWater | The pressure is outside the calibration range of the Moore et al. (1998) water model, as nan bar is not between 1.0 and 3000.0 bar.
203** | 50.71 | 1.7 | 14.48 | 4.89 | 9.07 | 13.47 | 0.22 | 4.68 | 8.83 | 3.16 | 0.77 | 0.36 | 5.93 | 98.9 | 3000 | 1100 | 0.117 | 3041 | 203, 205 | Hamilton et al., 1966 | 0 | 0 | 0 | 0 | 3129.7103 | MooreWater | The pressure is outside the calibration range of the Moore et al. (1998) water model, as 3129.7 bar is not between 1.0 and 3000.0 bar.
A9** | 58.41 | 1.15 | 18.25 | 1.5 | 4.96 | 6.3097 | 0.1 | 3.39 | 6.7 | 4.35 | 0.82 | 0.26 | 7.4 | 99.9 | 3000 | 1100 | 0.211 | 3041 | A9, A14 | Hamilton et al., 1967 | 0 | 0 | 0 | 0 | 4589.4382 | MooreWater | The pressure is outside the calibration range of the Moore et al. (1998) water model, as 4589.4 bar is not between 1.0 and 3000.0 bar.

## DissolvedH2O
Label | SiO2 | TiO2 | Al2O3 | FeOT | MnO | MgO | CaO | Na2O | K2O | P2O5 | Temp | Press | XH2OVapour | Total | fugacity H2O | XH2O in melt | wt% H2O in melt | TestType | FeO | Fe2O3 | Cr2O3 | NiO | CoO | H2O | CO2 | H2O_liq_VESIcal | Model | Warnings
15 | 75 | 0.07 | 12.3 | 1.5 | 0.1 | 0.04 | 0.58 | 4 | 4.7 | 0 | 1200 | 1 | 1 | 0 | 0.99998 | 0.0019607 | 0.054563 | TestPressureXH2O2 | 1.5 | 0 | 0 | 0 | 0 | 0 | 0 | 0.054638 | MooreWater | The pressure is outside the calibration range of the Moore et al. (1998) water model, as 1.0 bar is not between 1.0 and 3000.0 bar. The temperature is outside the calibration range of the Moore et al. (1998) water model, as 1200.0 oC is not between 700.0 and 1200.0 oC.
16 | 75 | 0.07 | 12.3 | 1.5 | 0.1 | 0.04 | 0.58 | 4 | 4.7 | 0 | 1200 | 25 | 1 | 0 | 24.9862 | 0.0129 | 0.36184 | TestPressureXH2O1 | 1.5 | 0 | 0 | 0 | 0 | 0 | 0 | 0.36244 | MooreWater | The temperature is outside the calibration range of the Moore et al. (1998) water model, as 1200.0 oC is not between 700.0 and 1200.0 oC.
17 | 75 | 0.07 | 12.3 | 1.5 | 0.1 | 0.04 | 0.58 | 4 | 4.7 | 0 | 1200 | 50 | 1 | 0 | 49.9459 | 0.019342 | 0.54509 | TestPressureXH2O0 | 1.5 | 0 | 0 | 0 | 0 | 0 | 0 | 0.54618 | MooreWater | The temperature is outside the calibration range of the Moore et al. (1998) water model, as 1200.0 oC is not between 700.0 and 1200.0 oC.
15 | 75 | 0.07 | 12.3 | 1.5 | 0.1 | 0.04 | 0.58 | 4 | 4.7 | 0 | 1200 | 100 | 1 | 0 | 99.7913 | 0.028979 | 0.82251 | TestPressureXH2O1 | 1.5 | 0 | 0 | 0 | 0 | 0 | 0 | 0.82464 | MooreWater | The temperature is outside the calibration range of the Moore et al. (1998) water model, as 1200.0 oC is not between 700.0 and 1200.0 oC.
16 | 75 | 0.07 | 12.3 | 1.5 | 0.1 | 0.04 | 0.58 | 4 | 4.7 | 0 | 1200 | 200 | 1 | 0 | 199.2269 | 0.043358 | 1.2438 | TestPressureXH2O1 | 1.5 | 0 | 0 | 0 | 0 | 0 | 0 | 1.2484 | MooreWater | The temperature is outside the calibration range of the Moore et al. (1998) water model, as 1200.0 oC is not between 700.0 and 1200.0 oC.
17 | 75 | 0.07 | 12.3 | 1.5 | 0.1 | 0.04 | 0.58 | 4 | 4.7 | 0 | 1200 | 300 | 1 | 0 | 298.3993 | 0.054826 | 1.5863 | TestPressureXH2O1 | 1.5 | 0 | 0 | 0 | 0 | 0 | 0 | 1.5936 | MooreWater | The temperature is outside the calibration range of the Moore et al. (1998) water model, as 1200.0 oC is not between 700.0 and 1200.0 oC.
18 | 75 | 0.07 | 12.3 | 1.5 | 0.1 | 0.04 | 0.58 | 4 | 4.7 | 0 | 1200 | 400 | 1 | 0 | 397.401 | 0.064718 | 1.8866 | TestPressureXH2O1 | 1.5 | 0 | 0 | 0 | 0 | 0 | 0 | 1.8967 | MooreWater | The temperature is outside the calibration range of the Moore et al. (1998) water model, as 1200.0 oC is not between 700.0 and 1200.0 oC.
19 | 75 | 0.07 | 12.3 | 1.5 | 0.1 | 0.04 | 0.58 | 4 | 4.7 | 0 | 1200 | 500 | 1 | 0 | 496.3242 | 0.073576 | 2.1593 | TestPressureXH2O1 | 1.5 | 0 | 0 | 0 | 0 | 0 | 0 | 2.1721 | MooreWater | The temperature is outside the calibration range of the Moore et al. (1998) water model, as 1200.0 oC is not between 700.0 and 1200.0 oC.
20 | 75 | 0.07 | 12.3 | 1.5 | 0.1 | 0.04 | 0.58 | 4 | 4.7 | 0 | 1200 | 600 | 1 | 0 | 595.2606 | 0.081685 | 2.4122 | TestPressureXH2O1 | 1.5 | 0 | 0 | 0 | 0 | 0 | 0 | 2.4274 | MooreWater | The temperature is outside the calibration range of the Moore et al. (1998) water model, as 1200.0 oC is not between 700.0 and 1200.0 oC.
21 | 75 | 0.07 | 12.3 | 1.5 | 0.1 | 0.04 | 0.58 | 4 | 4.7 | 0 | 1200 | 700 | 1 | 0 | 694.3009 | 0.08922 | 2.6501 | TestPressureXH2O1 | 1.5 | 0 | 0 | 0 | 0 | 0 | 0 | 2.6672 | MooreWater | The temperature is outside the calibration range of the Moore et al. (1998) water model, as 1200.0 oC is not between 700.0 and 1200.0 oC.
21 | 75 | 0.07 | 12.3 | 1.5 | 0.1 | 0.04 | 0.58 | 4 | 4.7 | 0 | 1200 | 800 | 1 | 0 | 793.5346 | 0.096299 | 2.876 | TestPressureXH2O1 | 1.5 | 0 | 0 | 0 | 0 | 0 | 0 | 2.8946 | MooreWater | The temperature is outside the calibration range of the Moore et al. (1998) water model, as 1200.0 oC is not between 700.0 and 1200.0 oC.
21 | 75 | 0.07 | 12.3 | 1.5 | 0.1 | 0.04 | 0.58 | 4 | 4.7 | 0 | 1200 | 900 | 1 | 0 | 893.0499 | 0.103 | 3.0923 | TestPressureXH2O1 | 1.5 | 0 | 0 | 0 | 0 | 0 | 0 | 3.1116 | MooreWater | The temperature is outside the calibration range of the Moore et al. (1998) water model, as 1200.0 oC is not between 700.0 and 1200.0 oC.
21 | 75 | 0.07 | 12.3 | 1.5 | 0.1 | 0.04 | 0.58 | 4 | 4.7 | 0 | 1200 | 1000 | 1 | 0 | 992.9332 | 0.10939 | 3.3007 | TestPressureXH2O1 | 1.5 | 0 | 0 | 0 | 0 | 0 | 0 | 3.32 | MooreWater | The temperature is outside the calibration range of the Moore et al. (1998) water model, as 1200.0 oC is not between 700.0 and 1200.0 oC.
21 | 75 | 0.07 | 12.3 | 1.5 | 0.1 | 0.04 | 0.58 | 4 | 4.7 | 0 | 1200 | 1100 | 1 | 0 | 1093.2694 | 0.11552 | 3.5024 | TestPressureXH2O1 | 1.5 | 0 | 0 | 0 | 0 | 0 | 0 | 3.5207 | MooreWater | The temperature is outside the calibration range of the Moore et al. (1998) water model, as 1200.0 oC is not between 700.0 and 1200.0 oC.
21 | 75 | 0.07 | 12.3 | 1.5 | 0.1 | 0.04 | 0.58 | 4 | 4.7 | 0 | 1200 | 1200 | 1 | 0 | 1194.1414 | 0.12142 | 3.6984 | TestPressureXH2O1 | 1.5 | 0 | 0 | 0 | 0 | 0 | 0 | 3.7149 | MooreWater | The temperature is outside the calibration range of the Moore et al. (1998) water model, as 1200.0 oC is not between 700.0 and 1200.0 oC.
21 | 75 | 0.07 | 12.3 | 1.5 | 0.1 | 0.04 | 0.58 | 4 | 4.7 | 0 | 1200 | 1300 | 1 | 0 | 1295.6298 | 0.12712 | 3.8896 | TestPressureXH2O1 | 1.5 | 0 | 0 | 0 | 0 | 0 | 0 | 3.9031 | MooreWater | The temperature is outside the calibration range of the Moore et al. (1998) water model, as 1200.0 oC is not between 700.0 and 1200.0 oC.
21 | 75 | 0.07 | 12.3 | 1.5 | 0.1 | 0.04 | 0.58 | 4 | 4.7 | 0 | 1200 | 1400 | 1 | 0 | 1397.8134 | 0.13265 | 4.0767 | TestPressureXH2O1 | 1.5 | 0 | 0 | 0 | 0 | 0 | 0 | 4.0861 | MooreWater | The temperature is outside the calibration range of the Moore et al. (1998) water model, as 1200.0 oC is not between 700.0 and 1200.0 oC.
21 | 75 | 0.07 | 12.3 | 1.5 | 0.1 | 0.04 | 0.58 | 4 | 4.7 | 0 | 1200 | 1500 | 1 | 0 | 1500.7688 | 0.13803 | 4.2602 | TestPressureXH2O1 | 1.5 | 0 | 0 | 0 | 0 | 0 | 0 | 4.2644 | MooreWater | The temperature is outside the calibration range of the Moore et al. (1998) water model, as 1200.0 oC is not between 700.0 and 1200.0 oC.
21 | 75 | 0.07 | 12.3 | 1.5 | 0.1 | 0.04 | 0.58 | 4 | 4.7 | 0 | 1200 | 1600 | 1 | 0 | 1604.5706 | 0.14327 | 4.4408 | TestPressureXH2O1 | 1.5 | 0 | 0 | 0 | 0 | 0 | 0 | 4.4383 | MooreWater | The temperature is outside the calibration range of the Moore et al. (1998) water model, as 1200.0 oC is not between 700.0 and 1200.0 oC.
21 | 75 | 0.07 | 12.3 | 1.5 | 0.1 | 0.04 | 0.58 | 4 | 4.7 | 0 | 1200 | 1700 | 1 | 0 | 1709.2909 | 0.1484 | 4.6187 | TestPressureXH2O1 | 1.5 | 0 | 0 | 0 | 0 | 0 | 0 | 4.6082 | MooreWater | The temperature is outside the calibration range of the Moore et al. (1998) water model, as 1200.0 oC is not between 700.0 and 1200.0 oC.
21 | 75 | 0.07 | 12.3 | 1.5 | 0.1 | 0.04 | 0.58 | 4 | 4.7 | 0 | 1200 | 1800 | 1 | 0 | 1815.0002 | 0.15342 | 4.7943 | TestPressureXH2O1 | 1.5 | 0 | 0 | 0 | 0 | 0 | 0 | 4.7744 | MooreWater | The temperature is outside the calibration range of the Moore et al. (1998) water model, as 1200.0 oC is not between 700.0 and 1200.0 oC.
21 | 75 | 0.07 | 12.3 | 1.5 | 0.1 | 0.04 | 0.58 | 4 | 4.7 | 0 | 1200 | 1900 | 1 | 0 | 1921.7668 | 0.15834 | 4.9681 | TestPressureXH2O1 | 1.5 | 0 | 0 | 0 | 0 | 0 | 0 | 4.9372 | MooreWater | The temperature is outside the calibration range of the Moore et al. (1998) water model, as 1200.0 oC is not between 700.0 and 1200.0 oC.
21 | 75 | 0.07 | 12.3 | 1.5 | 0.1 | 0.04 | 0.58 | 4 | 4.7 | 0 | 1200 | 2300 | 1 | 0 | 2360.7078 | 0.17728 | 5.6493 | TestPressureXH2O1 | 1.5 | 0 | 0 | 0 | 0 | 0 | 0 | 5.5587 | MooreWater | The temperature is outside the calibration range of the Moore et al. (1998) water model, as 1200.0 oC is not between 700.0 and 1200.0 oC.
21 | 75 | 0.07 | 12.3 | 1.5 | 0.1 | 0.04 | 0.58 | 4 | 4.7 | 0 | 1200 | 2500 | 1 | 0 | 2588.1667 | 0.18639 | 5.9848 | TestPressureXH2O1 | 1.5 | 0 | 0 | 0 | 0 | 0 | 0 | 5.854 | MooreWater | The temperature is outside the calibration range of the Moore et al. (1998) water model, as 1200.0 oC is not between 700.0 and 1200.0 oC.
21 | 75 | 0.07 | 12.3 | 1.5 | 0.1 | 0.04 | 0.58 | 4 | 4.7 | 0 | 1200 | 3000 | 1 | 0 | 3183.8135 | 0.20846 | 6.8188 | TestPressureXH2O1 | 1.5 | 0 | 0 | 0 | 0 | 0 | 0 | 6.5546 | MooreWater | The pressure is outside the calibration range of the Moore et al. (1998) water model, as 3000.0 bar is not between 1.0 and 3000.0 bar. The temperature is outside the calibration range of the Moore et al. (1998) water model, as 1200.0 oC is not between 700.0 and 1200.0 oC.
21 | 75 | 0.07 | 12.3 | 1.5 | 0.1 | 0.04 | 0.58 | 4 | 4.7 | 0 | 1200 | 4000 | 1 | 0 | 4513.2261 | 0.25097 | 8.5158 | TestPressureXH2O1 | 1.5 | 0 | 0 | 0 | 0 | 0 | 0 | 7.8282 | MooreWater | The pressure is outside the calibration range of the Moore et al. (1998) water model, as 4000.0 bar is not between 1.0 and 3000.0 bar. The temperature is outside the calibration range of the Moore et al. (1998) water model, as 1200.0 oC is not between 700.0 and 1200.0 oC.
21 | 75 | 0.07 | 12.3 | 1.5 | 0.1 | 0.04 | 0.58 | 4 | 4.7 | 0 | 1200 | 5000 | 1 | 0 | 6068.4473 | 0.29294 | 10.3186 | TestPressureXH2O1 | 1.5 | 0 | 0 | 0 | 0 | 0 | 0 | 8.9711 | MooreWater | The pressure is outside the calibration range of the Moore et al. (1998) water model, as 5000.0 bar is not between 1.0 and 3000.0 bar. The temperature is outside the calibration range of the Moore et al. (1998) water model, as 1200.0 oC is not between 700.0 and 1200.0 oC.
15 | 75 | 0.07 | 12.3 | 1.5 | 0.1 | 0.04 | 0.58 | 4 | 4.7 | 0 | 1000 | 1 | 0.5 | 0 | 0.49996 | 0.0014981 | 0.041675 | TestPressureXH2O0.5 | 1.5 | 0 | 0 | 0 | 0 | 0 | 0 | 0.041734 | MooreWater | The pressure is outside the calibration range of the Moore et al. (1998) water model, as 1.0 bar is not between 1.0 and 3000.0 bar.
15 | 75 | 0.07 | 12.3 | 1.5 | 0.1 | 0.04 | 0.58 | 4 | 4.7 | 0 | 1000 | 25 | 0.5 | 0 | 12.4729 | 0.0098464 | 0.27558 | TestPressureXH2O0.6 | 1.5 | 0 | 0 | 0 | 0 | 0 | 0 | 0.2763 | MooreWater
15 | 75 | 0.07 | 12.3 | 1.5 | 0.1 | 0.04 | 0.58 | 4 | 4.7 | 0 | 1000 | 50 | 0.5 | 0 | 24.8926 | 0.014749 | 0.41426 | TestPressureXH2O0.7 | 1.5 | 0 | 0 | 0 | 0 | 0 | 0 | 0.41588 | MooreWater
15 | 75 | 0.07 | 12.3 | 1.5 | 0.1 | 0.04 | 0.58 | 4 | 4.7 | 0 | 1000 | 100 | 0.5 | 0 | 49.5765 | 0.022181 | 0.61301 | TestPressureXH2O0.8 | 1.5 | 0 | 0 | 0 | 0 | 0 | 0 | 0.62674 | MooreWater
16 | 75 | 0.07 | 12.3 | 1.5 | 0.1 | 0.04 | 0.58 | 4 | 4.7 | 0 | 1000 | 200 | 0.5 | 0 | 98.3564 | 0.033247 | 0.92644 | TestPressureXH2O0.9 | 1.5 | 0 | 0 | 0 | 0 | 0 | 0 | 0.94608 | MooreWater
17 | 75 | 0.07 | 12.3 | 1.5 | 0.1 | 0.04 | 0.58 | 4 | 4.7 | 0 | 1000 | 300 | 0.5 | 0 | 146.416 | 0.042121 | 1.1815 | TestPressureXH2O0.10 | 1.5 | 0 | 0 | 0 | 0 | 0 | 0 | 1.2048 | MooreWater
18 | 75 | 0.07 | 12.3 | 1.5 | 0.1 | 0.04 | 0.58 | 4 | 4.7 | 0 | 1000 | 400 | 0.5 | 0 | 193.8331 | 0.04982 | 1.4056 | TestPressureXH2O0.11 | 1.5 | 0 | 0 | 0 | 0 | 0 | 0 | 1.4309 | MooreWater
19 | 75 | 0.07 | 12.3 | 1.5 | 0.1 | 0.04 | 0.58 | 4 | 4.7 | 0 | 1000 | 500 | 0.5 | 0 | 240.686 | 0.055139 | 1.5958 | TestPressureXH2O0.12 | 1.5 | 0 | 0 | 0 | 0 | 0 | 0 | 1.6354 | MooreWater
20 | 75 | 0.07 | 12.3 | 1.5 | 0.1 | 0.04 | 0.58 | 4 | 4.7 | 0 | 1000 | 600 | 0.5 | 0 | 287.0537 | 0.060998 | 1.7732 | TestPressureXH2O0.13 | 1.5 | 0 | 0 | 0 | 0 | 0 | 0 | 1.8242 | MooreWater
21 | 75 | 0.07 | 12.3 | 1.5 | 0.1 | 0.04 | 0.58 | 4 | 4.7 | 0 | 1000 | 700 | 0.5 | 0 | 333.015 | 0.066396 | 1.938 | TestPressureXH2O0.14 | 1.5 | 0 | 0 | 0 | 0 | 0 | 0 | 2.0009 | MooreWater
21 | 75 | 0.07 | 12.3 | 1.5 | 0.1 | 0.04 | 0.58 | 4 | 4.7 | 0 | 1000 | 800 | 0.5 | 0 | 378.6481 | 0.071426 | 2.0928 | TestPressureXH2O0.15 | 1.5 | 0 | 0 | 0 | 0 | 0 | 0 | 2.1678 | MooreWater
21 | 75 | 0.07 | 12.3 | 1.5 | 0.1 | 0.04 | 0.58 | 4 | 4.7 | 0 | 1000 | 900 | 0.5 | 0 | 424.0302 | 0.076155 | 2.2394 | TestPressureXH2O0.16 | 1.5 | 0 | 0 | 0 | 0 | 0 | 0 | 2.3266 | MooreWater
21 | 75 | 0.07 | 12.3 | 1.5 | 0.1 | 0.04 | 0.58 | 4 | 4.7 | 0 | 1000 | 1000 | 0.5 | 0 | 469.2368 | 0.080634 | 2.3793 | TestPressureXH2O0.17 | 1.5 | 0 | 0 | 0 | 0 | 0 | 0 | 2.4784 | MooreWater
21 | 75 | 0.07 | 12.3 | 1.5 | 0.1 | 0.04 | 0.58 | 4 | 4.7 | 0 | 1000 | 1100 | 0.5 | 0 | 514.3414 | 0.084901 | 2.5134 | TestPressureXH2O0.18 | 1.5 | 0 | 0 | 0 | 0 | 0 | 0 | 2.6243 | MooreWater
21 | 75 | 0.07 | 12.3 | 1.5 | 0.1 | 0.04 | 0.58 | 4 | 4.7 | 0 | 1000 | 1200 | 0.5 | 0 | 559.4154 | 0.088989 | 2.6427 | TestPressureXH2O0.19 | 1.5 | 0 | 0 | 0 | 0 | 0 | 0 | 2.7649 | MooreWater
21 | 75 | 0.07 | 12.3 | 1.5 | 0.1 | 0.04 | 0.58 | 4 | 4.7 | 0 | 1000 | 1300 | 0.5 | 0 | 604.5271 | 0.092921 | 2.7679 | TestPressureXH2O0.20 | 1.5 | 0 | 0 | 0 | 0 | 0 | 0 | 2.9008 | MooreWater
21 | 75 | 0.07 | 12.3 | 1.5 | 0.1 | 0.04 | 0.58 | 4 | 4.7 | 0 | 1000 | 1400 | 0.5 | 0 | 649.7421 | 0.09672 | 2.8895 | TestPressureXH2O0.21 | 1.5 | 0 | 0 | 0 | 0 | 0 | 0 | 3.0325 | MooreWater
21 | 75 | 0.07 | 12.3 | 1.5 | 0.1 | 0.04 | 0.58 | 4 | 4.7 | 0 | 1000 | 1500 | 0.5 | 0 | 695.1234 | 0.1004 | 3.0081 | TestPressureXH2O0.22 | 1.5 | 0 | 0 | 0 | 0 | 0 | 0 | 3.1604 | MooreWater
21 | 75 | 0.07 | 12.3 | 1.5 | 0.1 | 0.04 | 0.58 | 4 | 4.7 | 0 | 1000 | 1600 | 0.5 | 0 | 740.7303 | 0.10398 | 3.1241 | TestPressureXH2O0.23 | 1.5 | 0 | 0 | 0 | 0 | 0 | 0 | 3.2847 | MooreWater
21 | 75 | 0.07 | 12.3 | 1.5 | 0.1 | 0.04 | 0.58 | 4 | 4.7 | 0 | 1000 | 1700 | 0.5 | 0 | 786.6195 | 0.10747 | 3.2379 | TestPressureXH2O0.24 | 1.5 | 0 | 0 | 0 | 0 | 0 | 0 | 3.4059 | MooreWater
21 | 75 | 0.07 | 12.3 | 1.5 | 0.1 | 0.04 | 0.58 | 4 | 4.7 | 0 | 1000 | 1800 | 0.5 | 0 | 832.8448 | 0.11089 | 3.3497 | TestPressureXH2O0.25 | 1.5 | 0 | 0 | 0 | 0 | 0 | 0 | 3.5241 | MooreWater
21 | 75 | 0.07 | 12.3 | 1.5 | 0.1 | 0.04 | 0.58 | 4 | 4.7 | 0 | 1000 | 1900 | 0.5 | 0 | 879.457 | 0.11423 | 3.4598 | TestPressureXH2O0.26 | 1.5 | 0 | 0 | 0 | 0 | 0 | 0 | 3.6395 | MooreWater
21 | 75 | 0.07 | 12.3 | 1.5 | 0.1 | 0.04 | 0.58 | 4 | 4.7 | 0 | 1000 | 2300 | 0.5 | 0 | 1070.7058 | 0.12708 | 3.888 | TestPressureXH2O0.27 | 1.5 | 0 | 0 | 0 | 0 | 0 | 0 | 4.077 | MooreWater
21 | 75 | 0.07 | 12.3 | 1.5 | 0.1 | 0.04 | 0.58 | 4 | 4.7 | 0 | 1000 | 2500 | 0.5 | 0 | 1169.8 | 0.13326 | 4.0973 | TestPressureXH2O0.28 | 1.5 | 0 | 0 | 0 | 0 | 0 | 0 | 4.2831 | MooreWater
21 | 75 | 0.07 | 12.3 | 1.5 | 0.1 | 0.04 | 0.58 | 4 | 4.7 | 0 | 1000 | 3000 | 0.5 | 0 | 1430.0311 | 0.14827 | 4.6143 | TestPressureXH2O0.29 | 1.5 | 0 | 0 | 0 | 0 | 0 | 0 | 4.7676 | MooreWater | The pressure is outside the calibration range of the Moore et al. (1998) water model, as 3000.0 bar is not between 1.0 and 3000.0 bar.
21 | 75 | 0.07 | 12.3 | 1.5 | 0.1 | 0.04 | 0.58 | 4 | 4.7 | 0 | 1000 | 4000 | 0.5 | 0 | 2017.4386 | 0.17749 | 5.657 | TestPressureXH2O0.29 | 1.5 | 0 | 0 | 0 | 0 | 0 | 0 | 5.6315 | MooreWater | The pressure is outside the calibration range of the Moore et al. (1998) water model, as 4000.0 bar is not between 1.0 and 3000.0 bar.
21 | 75 | 0.07 | 12.3 | 1.5 | 0.1 | 0.04 | 0.58 | 4 | 4.7 | 0 | 1000 | 5000 | 0.5 | 0 | 2717.9263 | 0.2068 | 6.7549 | TestPressureXH2O0.29 | 1.5 | 0 | 0 | 0 | 0 | 0 | 0 | 6.3874 | MooreWater | The pressure is outside the calibration range of the Moore et al. (1998) water model, as 5000.0 bar is not between 1.0 and 3000.0 bar.
7 | 75 | 0.07 | 12.3 | 1.5 | 0.1 | 0.04 | 0.58 | 4 | 4.7 | 0 | 1200 | 3000 | 0.3 | 0 | 955.144 | 0.10301 | 3.0925 | TestXH2O | 1.5 | 0 | 0 | 0 | 0 | 0 | 0 | 2.9824 | MooreWater | The pressure is outside the calibration range of the Moore et al. (1998) water model, as 3000.0 bar is not between 1.0 and 3000.0 bar. The temperature is outside the calibration range of the Moore et al. (1998) water model, as 1200.0 oC is not between 700.0 and 1200.0 oC.
8 | 75 | 0.07 | 12.3 | 1.5 | 0.1 | 0.04 | 0.58 | 4 | 4.7 | 0 | 1200 | 3000 | 0.6 | 0 | 1910.2881 | 0.15457 | 4.8349 | TestXH2O | 1.5 | 0 | 0 | 0 | 0 | 0 | 0 | 4.6556 | MooreWater | The pressure is outside the calibration range of the Moore et al. (1998) water model, as 3000.0 bar is not between 1.0 and 3000.0 bar. The temperature is outside the calibration range of the Moore et al. (1998) water model, as 1200.0 oC is not between 700.0 and 1200.0 oC.
9 | 75 | 0.07 | 12.3 | 1.5 | 0.1 | 0.04 | 0.58 | 4 | 4.7 | 0 | 1200 | 3000 | 0.9 | 0 | 2865.4321 | 0.19599 | 6.3438 | TestXH2O | 1.5 | 0 | 0 | 0 | 0 | 0 | 0 | 6.1004 | MooreWater | The pressure is outside the calibration range of the Moore et al. (1998) water model, as 3000.0 bar is not between 1.0 and 3000.0 bar. The temperature is outside the calibration range of the Moore et al. (1998) water model, as 1200.0 oC is not between 700.0 and 1200.0 oC.
10 | 75 | 0.07 | 12.3 | 1.5 | 0.1 | 0.04 | 0.58 | 4 | 4.7 | 0 | 1300 | 3000 | 0.9 | 0 | 2964.7681 | 0.18985 | 6.1136 | Test Temp | 1.5 | 0 | 0 | 0 | 0 | 0 | 0 | 5.7467 | MooreWater | The pressure is outside the calibration range of the Moore et al. (1998) water model, as 3000.0 bar is not between 1.0 and 3000.0 bar. The temperature is outside the calibration range of the Moore et al. (1998) water model, as 1300.0 oC is not between 700.0 and 1200.0 oC.
11 | 65 | 0.07 | 12.3 | 1.5 | 0.1 | 0.04 | 0.58 | 9 | 9.7 | 0 | 1300 | 3000 | 0.9 | 0 | 2964.7681 | 0.2185 | 7.0643 | Test Composition | 1.5 | 0 | 0 | 0 | 0 | 0 | 0 | 6.6302 | MooreWater | The pressure is outside the calibration range of the Moore et al. (1998) water model, as 3000.0 bar is not between 1.0 and 3000.0 bar. The temperature is outside the calibration range of the Moore et al. (1998) water model, as 1300.0 oC is not between 700.0 and 1200.0 oC.
12 | 66.1308 | 0.071218 | 12.514 | 1.5261 | 0.10174 | 0.040696 | 0.59009 | 9.1566 | 9.8688 | 0 | 1300 | 3000 | 0.9 | 100 | 2964.7681 | 0.2185 | 7.0643 | TestNormalization | 1.5261 | 0 | 0 | 0 | 0 | 0 | 0 | 6.6302 | MooreWater | The pressure is outside the calibration range of the Moore et al. (1998) water model, as 3000.0 bar is not between 1.0 and 3000.0 bar. The temperature is outside the calibration range of the Moore et al. (1998) water model, as 1300.0 oC is not between 700.0 and 1200.0 oC.
13 | 61.75 | 0.0665 | 11.685 | 1.425 | 0.095 | 0.038 | 0.551 | 8.55 | 9.215 | 0 | 1300 | 3000 | 0.9 | 93.3755 | 2964.7681 | 0.2185 | 7.0643 | TestNormalization | 1.425 | 0 | 0 | 0 | 0 | 0 | 0 | 6.6302 | MooreWater | The pressure is outside the calibration range of the Moore et al. (1998) water model, as 3000.0 bar is not between 1.0 and 3000.0 bar. The temperature is outside the calibration range of the Moore et al. (1998) water model, as 1300.0 oC is not between 700.0 and 1200.0 oC.
14 | 58.5 | 0.063 | 11.07 | 1.35 | 0.09 | 0.036 | 0.522 | 8.1 | 8.73 | 0 | 1300 | 3000 | 0.9 | 88.461 | 2964.7681 | 0.2185 | 7.0643 | TestNormalization | 1.35 | 0 | 0 | 0 | 0 | 0 | 0 | 6.6302 | MooreWater | The pressure is outside the calibration range of the Moore et al. (1998) water model, as 3000.0 bar is not between 1.0 and 3000.0 bar. The temperature is outside the calibration range of the Moore et al. (1998) water model, as 1300.0 oC is not between 700.0 and 1200.0 oC.