## Data
Label | SiO2 | TiO2 | Al2O3 | Fe2O3 | Cr2O3 | FeO | MnO | MgO | NiO | CoO | CaO | Na2O | K2O | P2O5 | H2O | CO2 | Press | Temp | Total | VolatileCalc_P | VolatileCalc_H2Ov mol% (norm) | VolatileCalc_CO2vmol% (norm) | DixonMacro_P | DixonMacro_XH2O | DixonMacro_XCO2
1 | 50.5029 | 1.1304 | 15.869 | 0.92992 | 0 | 7.5302 | 0 | 8.056 | 0 | 0 | 12.1561 | 2.7042 | 0.31303 | 0 | 0.39357 | 0.19531 |  | 1205.6154 | 99.7805 | 3687.5 | 0.55848 | 99.4424 | 3682 | 0.0047514 | 0.99531
2 | 49.78 | 1.1948 | 14.8191 | 1.0227 | 0 | 8.2816 | 0 | 9.4245 | 0 | 0 | 12.055 | 2.4609 | 0.26749 | 0 | 0.33533 | 0.18827 |  | 1231.2413 | 99.8298 | 3572.6562 | 0.41777 | 99.588 | 3566.5 | 0.0034897 | 0.99655
3 | 50.0994 | 1.1588 | 15.4324 | 0.95823 | 0 | 7.7595 | 0 | 8.8973 | 0 | 0 | 12.2166 | 2.4703 | 0.27847 | 0 | 0.33788 | 0.19838 |  | 1221.4398 | 99.8073 | 3734.375 | 0.411 | 99.5985 | 3728.5 | 0.0034134 | 0.99674
4 | 47.8559 | 0.89481 | 17.8425 | 0.88347 | 0 | 7.154 | 0 | 10.7051 | 0 | 0 | 11.6952 | 2.6307 | 0.035792 | 0 | 0.14844 | 0.0093575 |  | 1256.5173 | 99.8554 | 136.1719 | 2.0262 | 97.9696 | 136 | 0.013679 | 0.98876
5 | 46.9652 | 1.087 | 16.2268 | 1.3066 | 0 | 10.5803 | 0 | 10.0421 | 0 | 0 | 10.774 | 2.5686 | 0.052599 | 0 | 0.18497 | 0.035066 |  | 1244.4151 | 99.8233 | 401.1719 | 1.1065 | 98.8897 | 399 | 0.0078665 | 0.99312
6 | 52.5409 | 1.2239 | 16.6555 | 0.78109 | 0 | 6.4143 | 0 | 6.6845 | 0 | 0 | 11.0879 | 3.4054 | 0.36101 | 0 | 0.52351 | 0.14671 |  | 1179.229 | 99.8246 | 2891.7969 | 1.1913 | 98.8093 | 2883.5 | 0.010682 | 0.98944
7 | 48.819 | 2.33 | 12.36 | 1.8983 | 0 | 9.6815 | 0.185 | 10.16 | 0 | 0 | 11.39 | 2.34 | 0.418 | 0.367 | 0.68 | 0.032782 |  | 1218.216 | 100.6616 | 691.7969 | 6.5743 | 93.4329 | 689.5 | 0.066536 | 0.93391
8 | 48.8829 | 2.4 | 12.17 | 1.915 | 0 | 9.7665 | 0.166 | 10.08 | 0 | 0 | 11.15 | 2.15 | 0.414 | 0.403 | 0.68 | 0.03922 |  | 1216.608 | 100.2166 | 835.0586 | 5.505 | 94.4942 | 833.5 | 0.055702 | 0.94471
9 | 48.7438 | 2.54 | 12.5 | 2.085 | 0 | 10.6335 | 0.164 | 8.74 | 0 | 0 | 11.79 | 2.18 | 0.469 | 0.311 | 0.66 | 0 |  | 1189.674 | 100.8163 | 40.127 | 100.0021 | 0 | 40 | 1.0032 | 0
10 | 48.9289 | 2.67 | 12.7 | 1.955 | 0 | 9.9705 | 0.168 | 8.33 | 0 | 0 | 11.64 | 2.27 | 0.497 | 0.264 | 0.64 | 0.072154 |  | 1181.433 | 100.1055 | 1491.4062 | 2.8857 | 97.1078 | 1528.5 | 0.028277 | 0.97203
11 | 49.4841 | 2.51 | 12.5 | 1.9267 | 0 | 9.826 | 0.177 | 8.78 | 0 | 0 | 11.46 | 2.29 | 0.494 | 0.326 | 0.53 | 0.049384 |  | 1190.478 | 100.3531 | 1071.0938 | 2.8937 | 97.1114 | 1064 | 0.02619 | 0.97392
12 | 49.4592 | 2.51 | 12.5 | 1.9267 | 0 | 9.826 | 0.177 | 8.78 | 0 | 0 | 11.46 | 2.29 | 0.494 | 0.326 | 0.53 | 0.1 |  | 1190.478 | 100.3789 | 2056.25 | 1.6239 | 98.3716 | 2047.5 | 0.014707 | 0.98548
13 | 49.4102 | 2.51 | 12.5 | 1.9267 | 0 | 9.826 | 0.177 | 8.78 | 0 | 0 | 11.46 | 2.29 | 0.494 | 0.326 | 0.53 | 0.2 |  | 1190.478 | 100.4298 | 3770.3125 | 0.959 | 99.0365 | 3765.5 | 0.0087283 | 0.99129
14 | 49.3612 | 2.51 | 12.5 | 1.9267 | 0 | 9.826 | 0.177 | 8.78 | 0 | 0 | 11.46 | 2.29 | 0.494 | 0.326 | 0.53 | 0.3 |  | 1190.478 | 100.4809 | 5241.4062 | 0.71548 | 99.2869 | 5245 | 0.0065564 | 0.99349
15 | 49.4249 | 2.51 | 12.5 | 1.9267 | 0 | 9.826 | 0.177 | 8.78 | 0 | 0 | 11.46 | 2.29 | 0.494 | 0.326 | 0.6 | 0.1 |  | 1190.478 | 100.4145 | 2059.7656 | 1.8793 | 98.1181 | 2054.5 | 0.019065 | 0.98112
16 | 49.327 | 2.51 | 12.5 | 1.9267 | 0 | 9.826 | 0.177 | 8.78 | 0 | 0 | 11.46 | 2.29 | 0.494 | 0.326 | 0.8 | 0.1 |  | 1190.478 | 100.5167 | 2085.9375 | 3.4272 | 96.5774 | 2081 | 0.034645 | 0.96555
17 | 49.0841 | 2.51 | 12.5 | 1.9267 | 0 | 9.826 | 0.177 | 8.78 | 0 | 0 | 11.46 | 2.29 | 0.494 | 0.326 | 1.3 | 0.1 |  | 1190.478 | 100.7738 | 2193.3594 | 9.0529 | 90.9458 | 2189 | 0.091067 | 0.90901
18 | 48.0991 | 2.51 | 12.5 | 1.9267 | 0 | 9.826 | 0.177 | 9.78 | 0 | 0 | 11.46 | 2.29 | 0.494 | 0.326 | 1.3 | 0.1 |  | 1190.478 | 100.7887 | 1654.6875 | 12.0067 | 87.9931 | 1652.5 | 0.1208 | 0.87936
19 | 47.114 | 2.51 | 12.5 | 1.9267 | 0 | 9.826 | 0.177 | 10.78 | 0 | 0 | 11.46 | 2.29 | 0.494 | 0.326 | 1.3 | 0.1 |  | 1190.478 | 100.8037 | 1323.4375 | 15.2438 | 84.7616 | 1324 | 0.15322 | 0.84706
20 | 46.129 | 2.51 | 12.5 | 1.9267 | 0 | 9.826 | 0.177 | 11.78 | 0 | 0 | 11.46 | 2.29 | 0.494 | 0.326 | 1.3 | 0.1 |  | 1190.478 | 100.8187 | 1120.7031 | 18.4651 | 81.5275 | 1120.5 | 0.18579 | 0.81458
21 | 45.144 | 2.51 | 12.5 | 1.9267 | 0 | 9.826 | 0.177 | 12.78 | 0 | 0 | 11.46 | 2.29 | 0.494 | 0.326 | 1.3 | 0.1 |  | 1190.478 | 100.8336 | 983.0078 | 21.743 | 78.2557 | 984 | 0.21858 | 0.78179
22 | 44.1589 | 2.51 | 12.5 | 1.9267 | 0 | 9.826 | 0.177 | 13.78 | 0 | 0 | 11.46 | 2.29 | 0.494 | 0.326 | 1.3 | 0.1 |  | 1190.478 | 100.8486 | 886.9141 | 25.0199 | 74.9845 | 888 | 0.25158 | 0.74848
23 | 44.7317 | 2.51 | 12.5 | 1.9267 | 0 | 9.826 | 0.177 | 13.78 | 0 | 0 | 11.46 | 2.29 | 0.494 | 0.326 | 0.0001 | 0.1 |  | 1190.478 | 100.1215 | 736.9141 | 0 | 99.994 | 736.5 | -1.3455e-05 | 1.0001
24 | 44.6872 | 2.51 | 12.5 | 1.9267 | 0 | 9.826 | 0.177 | 13.78 | 0 | 0 | 11.46 | 2.29 | 0.494 | 0.326 | 0.0001 | 0.2 |  | 1190.478 | 100.1769 | 1435.7422 | 0 | 100.0021 | 1426.5 | -7.3808e-06 | 1.0003
25 | 44.6427 | 2.51 | 12.5 | 1.9267 | 0 | 9.826 | 0.177 | 13.78 | 0 | 0 | 11.46 | 2.29 | 0.494 | 0.326 | 0.0001 | 0.3 |  | 1190.478 | 100.2324 | 2094.5312 | 0 | 100.0045 | 2070.5 | -5.3187e-06 | 1.0001
26 | 44.5982 | 2.51 | 12.5 | 1.9267 | 0 | 9.826 | 0.177 | 13.78 | 0 | 0 | 11.46 | 2.29 | 0.494 | 0.326 | 0.0001 | 0.4 |  | 1190.478 | 100.288 | 2715.625 | 0 | 100.0023 | 2671.5 | -4.2624e-06 | 1
27 | 44.5539 | 2.51 | 12.5 | 1.9267 | 0 | 9.826 | 0.177 | 13.78 | 0 | 0 | 11.46 | 2.29 | 0.494 | 0.326 | 0.5 | 0 |  | 1190.478 | 100.3436 | 30.2051 | 99.9914 | 0 | 26.5 | 1.0072 | 0
28 | 44.3336 | 2.51 | 12.5 | 1.9267 | 0 | 9.826 | 0.177 | 13.78 | 0 | 0 | 11.46 | 2.29 | 0.494 | 0.326 | 1 | 0 |  | 1190.478 | 100.6233 | 117.9688 | 100.0087 | 0 | 117.5 | 1.0038 | 0
29 | 44.1155 | 2.51 | 12.5 | 1.9267 | 0 | 9.826 | 0.177 | 13.78 | 0 | 0 | 11.46 | 2.29 | 0.494 | 0.326 | 1.5 | 0 |  | 1190.478 | 100.9051 | 279.3457 | 99.9948 | 0 | 279 | 1.0002 | 0
30 | 43.8995 | 2.51 | 12.5 | 1.9267 | 0 | 9.826 | 0.177 | 13.78 | 0 | 0 | 11.46 | 2.29 | 0.494 | 0.326 | 2 | 0 |  | 1190.478 | 101.1891 | 507.5195 | 100.0004 | 0 | 506.5 | 1.0006 | 0
31 | 45 | 2.51 | 12.5 | 1.9267 | 0 | 9.826 | 0.177 | 13.78 | 0 | 0 | 11.46 | 2.29 | 0.494 | 0.326 | 0.5 | 0.01 |  | 1200 | 100.7997 | 107.7344 | 27.6954 | 72.3122 | 104 | 0.25386 | 0.74818
32 | 45 | 2.51 | 12.5 | 1.9267 | 0 | 9.826 | 0.177 | 13.78 | 0 | 0 | 11.46 | 2.29 | 0.494 | 0.326 | 0.5 | 0.03 |  | 1200 | 100.8197 | 263.1348 | 11.5426 | 88.463 | 259 | 0.10396 | 0.89785
33 | 45 | 2.51 | 12.5 | 1.9267 | 0 | 9.826 | 0.177 | 13.78 | 0 | 0 | 11.46 | 2.29 | 0.494 | 0.326 | 0.5 | 0.05 |  | 1200 | 100.8397 | 417.1387 | 7.4051 | 92.5966 | 413 | 0.066434 | 0.93448
34 | 45 | 2.51 | 12.5 | 1.9267 | 0 | 9.826 | 0.177 | 13.78 | 0 | 0 | 11.46 | 2.29 | 0.494 | 0.326 | 0.5 | 0.07 |  | 1200 | 100.8597 | 569.6289 | 5.5101 | 94.485 | 565.5 | 0.049396 | 0.95114
35 | 45 | 2.51 | 12.5 | 1.9267 | 0 | 9.826 | 0.177 | 13.78 | 0 | 0 | 11.46 | 2.29 | 0.494 | 0.326 | 0.5 | 0.1 |  | 1200 | 100.8897 | 795.2148 | 4.0361 | 95.9624 | 791 | 0.036216 | 0.96438
36 | 45 | 2.51 | 12.5 | 1.9267 | 0 | 9.826 | 0.177 | 13.78 | 0 | 0 | 11.46 | 2.29 | 0.494 | 0.326 | 0.5 | 0.2 |  | 1200 | 100.9897 | 1518.9453 | 2.2468 | 97.7529 | 1516 | 0.02029 | 0.97985
37 | 45 | 2.51 | 12.5 | 1.9267 | 0 | 9.826 | 0.177 | 13.78 | 0 | 0 | 11.46 | 2.29 | 0.494 | 0.326 | 0.5 | 0.3 |  | 1200 | 101.0897 | 2199.2188 | 1.6233 | 98.3807 | 2198.5 | 0.014779 | 0.98523
38 | 45 | 2.51 | 12.5 | 1.9267 | 0 | 9.826 | 0.177 | 13.78 | 0 | 0 | 11.46 | 2.29 | 0.494 | 0.326 | 0.5 | 0.4 |  | 1200 | 101.1897 | 2839.0625 | 1.2998 | 98.7056 | 2841 | 0.011937 | 0.98809
39 | 45 | 2.51 | 12.5 | 1.9267 | 0 | 9.826 | 0.177 | 13.78 | 0 | 0 | 11.46 | 2.29 | 0.494 | 0.326 | 0.5 | 0.5 |  | 1200 | 101.2897 | 3442.5781 | 1.0988 | 98.8989 | 3447 | 0.010182 | 0.98999
40 | 45 | 2.51 | 12.5 | 1.9267 | 0 | 9.826 | 0.177 | 13.78 | 0 | 0 | 11.46 | 2.29 | 0.494 | 0.326 | 0.1 | 0.05 |  | 1200 | 100.4397 | 389.7461 | 0.39917 | 99.5944 | 388.5 | 0.0024798 | 0.9982
41 | 45 | 2.51 | 12.5 | 1.9267 | 0 | 9.826 | 0.177 | 13.78 | 0 | 0 | 11.46 | 2.29 | 0.494 | 0.326 | 1 | 0.05 |  | 1200 | 101.3397 | 502.3438 | 23.6957 | 76.2986 | 502.5 | 0.23825 | 0.7621
42 | 45 | 2.51 | 12.5 | 1.9267 | 0 | 9.826 | 0.177 | 13.78 | 0 | 0 | 11.46 | 2.29 | 0.494 | 0.326 | 2 | 0.05 |  | 1200 | 102.3397 | 872.8516 | 57.0798 | 42.9293 | 874 | 0.5719 | 0.42853
43 | 45 | 2.51 | 12.5 | 1.9267 | 0 | 9.826 | 0.177 | 13.78 | 0 | 0 | 11.46 | 2.29 | 0.494 | 0.326 | 3 | 0.05 |  | 1200 | 103.3397 | 1451.9531 | 75.0092 | 24.9882 | 1454 | 0.75072 | 0.24957
44 | 45 | 2.51 | 12.5 | 1.9267 | 0 | 9.826 | 0.177 | 13.78 | 0 | 0 | 11.46 | 2.29 | 0.494 | 0.326 | 4 | 0.05 |  | 1200 | 104.3397 | 2184.375 | 84.0613 | 15.9397 | 2187.5 | 0.84086 | 0.15932
45 | 45 | 2.51 | 12.5 | 1.9267 | 0 | 9.826 | 0.177 | 13.78 | 0 | 0 | 11.46 | 2.29 | 0.494 | 0.326 | 5 | 0.05 |  | 1200 | 105.3397 | 3023.4375 | 89.0285 | 10.9727 | 3027.5 | 0.89032 | 0.10978
Note on A2: [Threaded comment] Your version of Excel allows you to read this threaded comment; however, any edits to it will get removed if the file is opened in a newer version of Excel. Learn more: https://go.microsoft.com/fwlink/?linkid=870924 Comment: From Bennet et al.
Note on A8: [Threaded comment] Your version of Excel allows you to read this threaded comment; however, any edits to it will get removed if the file is opened in a newer version of Excel. Learn more: https://go.microsoft.com/fwlink/?linkid=870924 Comment: From Sides et al
Note on A13: [Threaded comment] Your version of Excel allows you to read this threaded comment; however, any edits to it will get removed if the file is opened in a newer version of Excel. Learn more: https://go.microsoft.com/fwlink/?linkid=870924 Comment: Synthetic data using major element comp of Sides et al. 2014, testing variable CO2-H2O contents
Note on A16: [Threaded comment] Your version of Excel allows you to read this threaded comment; however, any edits to it will get removed if the file is opened in a newer version of Excel. Learn more: https://go.microsoft.com/fwlink/?linkid=870924 Comment: Synthetic data using major element comp of Sides et al. 2014, testing variable CO2-H2O contents
Note on A19: [Threaded comment] Your version of Excel allows you to read this threaded comment; however, any edits to it will get removed if the file is opened in a newer version of Excel. Learn more: https://go.microsoft.com/fwlink/?linkid=870924 Comment: Testing SiO2 dependence
Note on A24: [Threaded comment] Your version of Excel allows you to read this threaded comment; however, any edits to it will get removed if the file is opened in a newer version of Excel. Learn more: https://go.microsoft.com/fwlink/?linkid=870924 Comment: Just CO2, no H2O
Note on A28: [Threaded comment] Your version of Excel allows you to read this threaded comment; however, any edits to it will get removed if the file is opened in a newer version of Excel. Learn more: https://go.microsoft.com/fwlink/?linkid=870924 Comment: Just CO2, no H2O
Note on A32: [Threaded comment] Your version of Excel allows you to read this threaded comment; however, any edits to it will get removed if the file is opened in a newer version of Excel. Learn more: https://go.microsoft.com/fwlink/?linkid=870924 Comment: Testing fixed H2O variable CO2

## Isobar_Comp
Label | SiO2 | TiO2 | Al2O3 | Fe2O3 | Cr2O3 | FeO | MnO | MgO | NiO | CoO | CaO | Na2O | K2O | P2O5 | H2O | CO2 | Press | Temp | Wt%H2O | PPMCO2 | WtH2Om | WtOHm | Temp(¡C) | P(bars) | H2Ov mol% | CO2vmol%
0 | 49 | 1.1304 | 15.869 | 0.92992 | 0 | 7.5302 | 0 | 10.056 | 0 | 0 | 12.1561 | 2.7042 | 0.31303 |  |  |  | 1 | 1200 | 2.2387 | 0 | 0.78119 | 1.4575 | 1200 | 500 | 100.001 | 0
1 | 49 | 1.1304 | 15.869 | 0.92992 | 0 | 7.5302 | 0 | 10.056 | 0 | 0 | 12.1561 | 2.7042 | 0.31303 |  | 2.2387 | 0 | 1 | 1200 | 2.2387 | 0 | 0.78119 | 1.4575 | 1200 | 500 | 100.001 | 0
2 | 49 | 1.1304 | 15.869 | 0.92992 | 0 | 7.5302 | 0 | 10.056 | 0 | 0 | 12.1561 | 2.7042 | 0.31303 | 0 | 2.1914 | 0.00091895 | 1 | 1200 | 2.1914 | 9.1895 | 0.75053 | 1.4409 | 1200 | 500 | 96.1223 | 3.8811
3 | 49 | 1.1304 | 15.869 | 0.92992 | 0 | 7.5302 | 0 | 10.056 | 0 | 0 | 12.1561 | 2.7042 | 0.31303 | 0 | 2.1434 | 0.0018379 | 1 | 1200 | 2.1434 | 18.3789 | 0.71981 | 1.4236 | 1200 | 500 | 92.2326 | 7.766
4 | 49 | 1.1304 | 15.869 | 0.92992 | 0 | 7.5302 | 0 | 10.056 | 0 | 0 | 12.1561 | 2.7042 | 0.31303 | 0 | 2.0945 | 0.0027568 | 1 | 1200 | 2.0945 | 27.5684 | 0.68906 | 1.4055 | 1200 | 500 | 88.3361 | 11.6547
5 | 49 | 1.1304 | 15.869 | 0.92992 | 0 | 7.5302 | 0 | 10.056 | 0 | 0 | 12.1561 | 2.7042 | 0.31303 | 0 | 2.0451 | 0.0036758 | 1 | 1200 | 2.0451 | 36.7578 | 0.65844 | 1.3867 | 1200 | 500 | 84.4526 | 15.5474
6 | 49 | 1.1304 | 15.869 | 0.92992 | 0 | 7.5302 | 0 | 10.056 | 0 | 0 | 12.1561 | 2.7042 | 0.31303 | 0 | 1.9947 | 0.0045947 | 1 | 1200 | 1.9947 | 45.9473 | 0.62774 | 1.367 | 1200 | 500 | 80.5562 | 19.4442
7 | 49 | 1.1304 | 15.869 | 0.92992 | 0 | 7.5302 | 0 | 10.056 | 0 | 0 | 12.1561 | 2.7042 | 0.31303 | 0 | 1.9434 | 0.0055137 | 1 | 1200 | 1.9434 | 55.1367 | 0.59701 | 1.3464 | 1200 | 500 | 76.6526 | 23.3452
8 | 49 | 1.1304 | 15.869 | 0.92992 | 0 | 7.5302 | 0 | 10.056 | 0 | 0 | 12.1561 | 2.7042 | 0.31303 | 0 | 1.891 | 0.0064326 | 1 | 1200 | 1.891 | 64.3262 | 0.5663 | 1.3247 | 1200 | 500 | 72.7482 | 27.2505
9 | 49 | 1.1304 | 15.869 | 0.92992 | 0 | 7.5302 | 0 | 10.056 | 0 | 0 | 12.1561 | 2.7042 | 0.31303 | 0 | 1.8375 | 0.0073516 | 1 | 1200 | 1.8375 | 73.5156 | 0.53555 | 1.302 | 1200 | 500 | 68.8353 | 31.1603
10 | 49 | 1.1304 | 15.869 | 0.92992 | 0 | 7.5302 | 0 | 10.056 | 0 | 0 | 12.1561 | 2.7042 | 0.31303 | 0 | 1.7828 | 0.0082705 | 1 | 1200 | 1.7828 | 82.7051 | 0.50482 | 1.278 | 1200 | 500 | 64.9219 | 35.0749
11 | 49 | 1.1304 | 15.869 | 0.92992 | 0 | 7.5302 | 0 | 10.056 | 0 | 0 | 12.1561 | 2.7042 | 0.31303 | 0 | 1.7268 | 0.0091895 | 1 | 1200 | 1.7268 | 91.8945 | 0.47408 | 1.2527 | 1200 | 500 | 61.0029 | 38.9943
12 | 49 | 1.1304 | 15.869 | 0.92992 | 0 | 7.5302 | 0 | 10.056 | 0 | 0 | 12.1561 | 2.7042 | 0.31303 | 0 | 1.6693 | 0.010108 | 1 | 1200 | 1.6693 | 101.084 | 0.4434 | 1.226 | 1200 | 500 | 57.0884 | 42.9187
13 | 49 | 1.1304 | 15.869 | 0.92992 | 0 | 7.5302 | 0 | 10.056 | 0 | 0 | 12.1561 | 2.7042 | 0.31303 | 0 | 1.61 | 0.011027 | 1 | 1200 | 1.61 | 110.2734 | 0.41257 | 1.1974 | 1200 | 500 | 53.1509 | 46.8487
14 | 49 | 1.1304 | 15.869 | 0.92992 | 0 | 7.5302 | 0 | 10.056 | 0 | 0 | 12.1561 | 2.7042 | 0.31303 | 0 | 1.5488 | 0.011946 | 1 | 1200 | 1.5488 | 119.4629 | 0.3818 | 1.1671 | 1200 | 500 | 49.2177 | 50.7843
15 | 49 | 1.1304 | 15.869 | 0.92992 | 0 | 7.5302 | 0 | 10.056 | 0 | 0 | 12.1561 | 2.7042 | 0.31303 | 0 | 1.4855 | 0.012865 | 1 | 1200 | 1.4855 | 128.6523 | 0.35103 | 1.1345 | 1200 | 500 | 45.28 | 54.7261
16 | 49 | 1.1304 | 15.869 | 0.92992 | 0 | 7.5302 | 0 | 10.056 | 0 | 0 | 12.1561 | 2.7042 | 0.31303 | 0 | 1.4195 | 0.013784 | 1 | 1200 | 1.4195 | 137.8418 | 0.32013 | 1.0994 | 1200 | 500 | 41.322 | 58.6745
17 | 49 | 1.1304 | 15.869 | 0.92992 | 0 | 7.5302 | 0 | 10.056 | 0 | 0 | 12.1561 | 2.7042 | 0.31303 | 0 | 1.3508 | 0.014703 | 1 | 1200 | 1.3508 | 147.0312 | 0.2893 | 1.0615 | 1200 | 500 | 37.3683 | 62.63
18 | 49 | 1.1304 | 15.869 | 0.92992 | 0 | 7.5302 | 0 | 10.056 | 0 | 0 | 12.1561 | 2.7042 | 0.31303 | 0 | 1.2785 | 0.015622 | 1 | 1200 | 1.2785 | 156.2207 | 0.25842 | 1.0201 | 1200 | 500 | 33.4039 | 66.5934
19 | 49 | 1.1304 | 15.869 | 0.92992 | 0 | 7.5302 | 0 | 10.056 | 0 | 0 | 12.1561 | 2.7042 | 0.31303 | 0 | 1.202 | 0.016541 | 1 | 1200 | 1.202 | 165.4102 | 0.22746 | 0.97453 | 1200 | 500 | 29.4252 | 70.5658
20 | 49 | 1.1304 | 15.869 | 0.92992 | 0 | 7.5302 | 0 | 10.056 | 0 | 0 | 12.1561 | 2.7042 | 0.31303 | 0 | 1.1207 | 0.01746 | 1 | 1200 | 1.1207 | 174.5996 | 0.19665 | 0.92409 | 1200 | 500 | 25.4605 | 74.5479
21 | 49 | 1.1304 | 15.869 | 0.92992 | 0 | 7.5302 | 0 | 10.056 | 0 | 0 | 12.1561 | 2.7042 | 0.31303 | 0 | 1.0324 | 0.018379 | 1 | 1200 | 1.0324 | 183.7891 | 0.16563 | 0.86683 | 1200 | 500 | 21.463 | 78.5423
22 | 49 | 1.1304 | 15.869 | 0.92992 | 0 | 7.5302 | 0 | 10.056 | 0 | 0 | 12.1561 | 2.7042 | 0.31303 | 0 | 0.93516 | 0.019298 | 1 | 1200 | 0.93516 | 192.9785 | 0.13448 | 0.8007 | 1200 | 500 | 17.4445 | 82.5515
23 | 49 | 1.1304 | 15.869 | 0.92992 | 0 | 7.5302 | 0 | 10.056 | 0 | 0 | 12.1561 | 2.7042 | 0.31303 | 0 | 0.82578 | 0.020217 | 1 | 1200 | 0.82578 | 202.168 | 0.10336 | 0.72245 | 1200 | 500 | 13.4221 | 86.5794
24 | 49 | 1.1304 | 15.869 | 0.92992 | 0 | 7.5302 | 0 | 10.056 | 0 | 0 | 12.1561 | 2.7042 | 0.31303 | 0 | 0.69688 | 0.021136 | 1 | 1200 | 0.69688 | 211.3574 | 0.072063 | 0.62484 | 1200 | 500 | 9.3705 | 90.6344
25 | 49 | 1.1304 | 15.869 | 0.92992 | 0 | 7.5302 | 0 | 10.056 | 0 | 0 | 12.1561 | 2.7042 | 0.31303 | 0 | 0.49922 | 0.022055 | 1 | 1200 | 0.49922 | 220.5469 | 0.040244 | 0.45898 | 1200 | 500 | 5.237 | 94.767
26 | 49 | 1.1304 | 15.869 | 0.92992 | 0 | 7.5302 | 0 | 10.056 | 0 | 0 | 12.1561 | 2.7042 | 0.31303 | 0 | 0 | 0.022974 | 1 | 1200 | 0 | 229.7363 | 0 | 0 | 1200 | 500 | 0 | 100
27 | 49 | 1.1304 | 15.869 | 0.92992 | 0 | 7.5302 | 0 | 10.056 | 0 | 0 | 12.1561 | 2.7042 | 0.31303 | 0 | 3.2258 | 0 | 1 | 1200 | 3.2258 | 0 | 1.5032 | 1.7226 | 1200 | 1000 | 99.9929 | 0
28 | 49 | 1.1304 | 15.869 | 0.92992 | 0 | 7.5302 | 0 | 10.056 | 0 | 0 | 12.1561 | 2.7042 | 0.31303 | 0 | 3.1516 | 0.0018703 | 1 | 1200 | 3.1516 | 18.7031 | 1.4443 | 1.7072 | 1200 | 1000 | 96.1494 | 3.8451
29 | 49 | 1.1304 | 15.869 | 0.92992 | 0 | 7.5302 | 0 | 10.056 | 0 | 0 | 12.1561 | 2.7042 | 0.31303 | 0 | 3.0766 | 0.0037406 | 1 | 1200 | 3.0766 | 37.4062 | 1.3855 | 1.6911 | 1200 | 1000 | 92.3026 | 7.6961
30 | 49 | 1.1304 | 15.869 | 0.92992 | 0 | 7.5302 | 0 | 10.056 | 0 | 0 | 12.1561 | 2.7042 | 0.31303 | 0 | 3.0008 | 0.0056109 | 1 | 1200 | 3.0008 | 56.1094 | 1.3268 | 1.6741 | 1200 | 1000 | 88.4555 | 11.5529
31 | 49 | 1.1304 | 15.869 | 0.92992 | 0 | 7.5302 | 0 | 10.056 | 0 | 0 | 12.1561 | 2.7042 | 0.31303 | 0 | 2.9238 | 0.0074813 | 1 | 1200 | 2.9238 | 74.8125 | 1.2678 | 1.656 | 1200 | 1000 | 84.5917 | 15.4157
32 | 49 | 1.1304 | 15.869 | 0.92992 | 0 | 7.5302 | 0 | 10.056 | 0 | 0 | 12.1561 | 2.7042 | 0.31303 | 0 | 2.8457 | 0.0093516 | 1 | 1200 | 2.8457 | 93.5156 | 1.2088 | 1.637 | 1200 | 1000 | 80.7155 | 19.2848
33 | 49 | 1.1304 | 15.869 | 0.92992 | 0 | 7.5302 | 0 | 10.056 | 0 | 0 | 12.1561 | 2.7042 | 0.31303 | 0 | 2.7664 | 0.011222 | 1 | 1200 | 2.7664 | 112.2188 | 1.1497 | 1.6168 | 1200 | 1000 | 76.8314 | 23.1602
34 | 49 | 1.1304 | 15.869 | 0.92992 | 0 | 7.5302 | 0 | 10.056 | 0 | 0 | 12.1561 | 2.7042 | 0.31303 | 0 | 2.6863 | 0.013092 | 1 | 1200 | 2.6863 | 130.9219 | 1.0909 | 1.5954 | 1200 | 1000 | 72.963 | 27.0421
35 | 49 | 1.1304 | 15.869 | 0.92992 | 0 | 7.5302 | 0 | 10.056 | 0 | 0 | 12.1561 | 2.7042 | 0.31303 | 0 | 2.6043 | 0.014963 | 1 | 1200 | 2.6043 | 149.625 | 1.0317 | 1.5726 | 1200 | 1000 | 69.0594 | 30.9308
36 | 49 | 1.1304 | 15.869 | 0.92992 | 0 | 7.5302 | 0 | 10.056 | 0 | 0 | 12.1561 | 2.7042 | 0.31303 | 0 | 2.5215 | 0.016833 | 1 | 1200 | 2.5215 | 168.3281 | 0.973 | 1.5486 | 1200 | 1000 | 65.1826 | 34.8262
37 | 49 | 1.1304 | 15.869 | 0.92992 | 0 | 7.5302 | 0 | 10.056 | 0 | 0 | 12.1561 | 2.7042 | 0.31303 | 0 | 2.4363 | 0.018703 | 1 | 1200 | 2.4363 | 187.0312 | 0.91376 | 1.5226 | 1200 | 1000 | 61.2669 | 38.7291
38 | 49 | 1.1304 | 15.869 | 0.92992 | 0 | 7.5302 | 0 | 10.056 | 0 | 0 | 12.1561 | 2.7042 | 0.31303 | 0 | 2.3496 | 0.020573 | 1 | 1200 | 2.3496 | 205.7344 | 0.8547 | 1.495 | 1200 | 1000 | 57.357 | 42.6393
39 | 49 | 1.1304 | 15.869 | 0.92992 | 0 | 7.5302 | 0 | 10.056 | 0 | 0 | 12.1561 | 2.7042 | 0.31303 | 0 | 2.2609 | 0.022444 | 1 | 1200 | 2.2609 | 224.4375 | 0.79569 | 1.4653 | 1200 | 1000 | 53.4447 | 46.5573
40 | 49 | 1.1304 | 15.869 | 0.92992 | 0 | 7.5302 | 0 | 10.056 | 0 | 0 | 12.1561 | 2.7042 | 0.31303 | 0 | 2.1695 | 0.024314 | 1 | 1200 | 2.1695 | 243.1406 | 0.7364 | 1.4332 | 1200 | 1000 | 49.5076 | 50.4837
41 | 49 | 1.1304 | 15.869 | 0.92992 | 0 | 7.5302 | 0 | 10.056 | 0 | 0 | 12.1561 | 2.7042 | 0.31303 | 0 | 2.0758 | 0.026184 | 1 | 1200 | 2.0758 | 261.8438 | 0.67729 | 1.3986 | 1200 | 1000 | 45.5767 | 54.4187
42 | 49 | 1.1304 | 15.869 | 0.92992 | 0 | 7.5302 | 0 | 10.056 | 0 | 0 | 12.1561 | 2.7042 | 0.31303 | 0 | 1.9789 | 0.028055 | 1 | 1200 | 1.9789 | 280.5469 | 0.61811 | 1.3609 | 1200 | 1000 | 41.6356 | 58.3631
43 | 49 | 1.1304 | 15.869 | 0.92992 | 0 | 7.5302 | 0 | 10.056 | 0 | 0 | 12.1561 | 2.7042 | 0.31303 | 0 | 1.8781 | 0.029925 | 1 | 1200 | 1.8781 | 299.25 | 0.55873 | 1.3195 | 1200 | 1000 | 37.6738 | 62.3176
44 | 49 | 1.1304 | 15.869 | 0.92992 | 0 | 7.5302 | 0 | 10.056 | 0 | 0 | 12.1561 | 2.7042 | 0.31303 | 0 | 1.7734 | 0.031795 | 1 | 1200 | 1.7734 | 317.9531 | 0.49952 | 1.274 | 1200 | 1000 | 33.7171 | 66.2829
45 | 49 | 1.1304 | 15.869 | 0.92992 | 0 | 7.5302 | 0 | 10.056 | 0 | 0 | 12.1561 | 2.7042 | 0.31303 | 0 | 1.6633 | 0.033666 | 1 | 1200 | 1.6633 | 336.6562 | 0.4401 | 1.2233 | 1200 | 1000 | 29.7397 | 70.2605
46 | 49 | 1.1304 | 15.869 | 0.92992 | 0 | 7.5302 | 0 | 10.056 | 0 | 0 | 12.1561 | 2.7042 | 0.31303 | 0 | 1.5469 | 0.035536 | 1 | 1200 | 1.5469 | 355.3594 | 0.38072 | 1.1662 | 1200 | 1000 | 25.7574 | 74.2517
47 | 49 | 1.1304 | 15.869 | 0.92992 | 0 | 7.5302 | 0 | 10.056 | 0 | 0 | 12.1561 | 2.7042 | 0.31303 | 0 | 1.4219 | 0.037406 | 1 | 1200 | 1.4219 | 374.0625 | 0.32109 | 1.1009 | 1200 | 1000 | 21.7505 | 78.2592
48 | 49 | 1.1304 | 15.869 | 0.92992 | 0 | 7.5302 | 0 | 10.056 | 0 | 0 | 12.1561 | 2.7042 | 0.31303 | 0 | 1.2852 | 0.039277 | 1 | 1200 | 1.2852 | 392.7656 | 0.26107 | 1.0242 | 1200 | 1000 | 17.7094 | 82.2868
49 | 49 | 1.1304 | 15.869 | 0.92992 | 0 | 7.5302 | 0 | 10.056 | 0 | 0 | 12.1561 | 2.7042 | 0.31303 | 0 | 1.1328 | 0.041147 | 1 | 1200 | 1.1328 | 411.4688 | 0.20098 | 0.93191 | 1200 | 1000 | 13.6549 | 86.3394
50 | 49 | 1.1304 | 15.869 | 0.92992 | 0 | 7.5302 | 0 | 10.056 | 0 | 0 | 12.1561 | 2.7042 | 0.31303 | 0 | 0.95547 | 0.043017 | 1 | 1200 | 0.95547 | 430.1719 | 0.1406 | 0.81494 | 1200 | 1000 | 9.5698 | 90.4277
51 | 49 | 1.1304 | 15.869 | 0.92992 | 0 | 7.5302 | 0 | 10.056 | 0 | 0 | 12.1561 | 2.7042 | 0.31303 | 0 | 0.73047 | 0.044887 | 1 | 1200 | 0.73047 | 448.875 | 0.079549 | 0.65098 | 1200 | 1000 | 5.4268 | 94.5769
52 | 49 | 1.1304 | 15.869 | 0.92992 | 0 | 7.5302 | 0 | 10.056 | 0 | 0 | 12.1561 | 2.7042 | 0.31303 | 0 | 0 | 0.046758 | 1 | 1200 | 0 | 467.5781 | 0 | 0 | 1200 | 1000 | 0 | 100
53 | 49 | 1.1304 | 15.869 | 0.92992 | 0 | 7.5302 | 0 | 10.056 | 0 | 0 | 12.1561 | 2.7042 | 0.31303 | 0 | 4.7617 | 0 | 1 | 1200 | 4.7617 | 0 | 2.8307 | 1.931 | 1200 | 2000 | 99.9945 | 0
54 | 49 | 1.1304 | 15.869 | 0.92992 | 0 | 7.5302 | 0 | 10.056 | 0 | 0 | 12.1561 | 2.7042 | 0.31303 | 0 | 4.6406 | 0.0038977 | 1 | 1200 | 4.6406 | 38.9766 | 2.72 | 1.9206 | 1200 | 2000 | 96.2003 | 3.7905
55 | 49 | 1.1304 | 15.869 | 0.92992 | 0 | 7.5302 | 0 | 10.056 | 0 | 0 | 12.1561 | 2.7042 | 0.31303 | 0 | 4.5187 | 0.0077953 | 1 | 1200 | 4.5187 | 77.9531 | 2.6095 | 1.9093 | 1200 | 2000 | 92.4022 | 7.5901
56 | 49 | 1.1304 | 15.869 | 0.92992 | 0 | 7.5302 | 0 | 10.056 | 0 | 0 | 12.1561 | 2.7042 | 0.31303 | 0 | 4.3961 | 0.011693 | 1 | 1200 | 4.3961 | 116.9297 | 2.4992 | 1.897 | 1200 | 2000 | 88.6024 | 11.3991
57 | 49 | 1.1304 | 15.869 | 0.92992 | 0 | 7.5302 | 0 | 10.056 | 0 | 0 | 12.1561 | 2.7042 | 0.31303 | 0 | 4.2719 | 0.015591 | 1 | 1200 | 4.2719 | 155.9062 | 2.3884 | 1.8836 | 1200 | 2000 | 84.7792 | 15.2175
58 | 49 | 1.1304 | 15.869 | 0.92992 | 0 | 7.5302 | 0 | 10.056 | 0 | 0 | 12.1561 | 2.7042 | 0.31303 | 0 | 4.1469 | 0.019488 | 1 | 1200 | 4.1469 | 194.8828 | 2.278 | 1.869 | 1200 | 2000 | 80.9595 | 19.0455
59 | 49 | 1.1304 | 15.869 | 0.92992 | 0 | 7.5302 | 0 | 10.056 | 0 | 0 | 12.1561 | 2.7042 | 0.31303 | 0 | 4.0203 | 0.023386 | 1 | 1200 | 4.0203 | 233.8594 | 2.1673 | 1.8532 | 1200 | 2000 | 77.1225 | 22.8834
60 | 49 | 1.1304 | 15.869 | 0.92992 | 0 | 7.5302 | 0 | 10.056 | 0 | 0 | 12.1561 | 2.7042 | 0.31303 | 0 | 3.8922 | 0.027284 | 1 | 1200 | 3.8922 | 272.8359 | 2.0565 | 1.8359 | 1200 | 2000 | 73.2719 | 26.7314
61 | 49 | 1.1304 | 15.869 | 0.92992 | 0 | 7.5302 | 0 | 10.056 | 0 | 0 | 12.1561 | 2.7042 | 0.31303 | 0 | 3.7625 | 0.031181 | 1 | 1200 | 3.7625 | 311.8125 | 1.9456 | 1.8171 | 1200 | 2000 | 69.4119 | 30.5897
62 | 49 | 1.1304 | 15.869 | 0.92992 | 0 | 7.5302 | 0 | 10.056 | 0 | 0 | 12.1561 | 2.7042 | 0.31303 | 0 | 3.6312 | 0.035079 | 1 | 1200 | 3.6312 | 350.7891 | 1.8349 | 1.7966 | 1200 | 2000 | 65.5471 | 34.4585
63 | 49 | 1.1304 | 15.869 | 0.92992 | 0 | 7.5302 | 0 | 10.056 | 0 | 0 | 12.1561 | 2.7042 | 0.31303 | 0 | 3.4977 | 0.038977 | 1 | 1200 | 3.4977 | 389.7656 | 1.7238 | 1.7741 | 1200 | 2000 | 61.6602 | 38.3384
64 | 49 | 1.1304 | 15.869 | 0.92992 | 0 | 7.5302 | 0 | 10.056 | 0 | 0 | 12.1561 | 2.7042 | 0.31303 | 0 | 3.3625 | 0.042874 | 1 | 1200 | 3.3625 | 428.7422 | 1.6132 | 1.7496 | 1200 | 2000 | 57.78 | 42.2293
65 | 49 | 1.1304 | 15.869 | 0.92992 | 0 | 7.5302 | 0 | 10.056 | 0 | 0 | 12.1561 | 2.7042 | 0.31303 | 0 | 3.2242 | 0.046772 | 1 | 1200 | 3.2242 | 467.7188 | 1.5019 | 1.7226 | 1200 | 2000 | 53.8694 | 46.1322
66 | 49 | 1.1304 | 15.869 | 0.92992 | 0 | 7.5302 | 0 | 10.056 | 0 | 0 | 12.1561 | 2.7042 | 0.31303 | 0 | 3.0836 | 0.05067 | 1 | 1200 | 3.0836 | 506.6953 | 1.3909 | 1.6929 | 1200 | 2000 | 49.9595 | 50.0471
67 | 49 | 1.1304 | 15.869 | 0.92992 | 0 | 7.5302 | 0 | 10.056 | 0 | 0 | 12.1561 | 2.7042 | 0.31303 | 0 | 2.9391 | 0.054567 | 1 | 1200 | 2.9391 | 545.6719 | 1.2794 | 1.66 | 1200 | 2000 | 46.0181 | 53.9752
68 | 49 | 1.1304 | 15.869 | 0.92992 | 0 | 7.5302 | 0 | 10.056 | 0 | 0 | 12.1561 | 2.7042 | 0.31303 | 0 | 2.7914 | 0.058465 | 1 | 1200 | 2.7914 | 584.6484 | 1.1681 | 1.6235 | 1200 | 2000 | 42.0797 | 57.9166
69 | 49 | 1.1304 | 15.869 | 0.92992 | 0 | 7.5302 | 0 | 10.056 | 0 | 0 | 12.1561 | 2.7042 | 0.31303 | 0 | 2.6391 | 0.062363 | 1 | 1200 | 2.6391 | 623.625 | 1.0566 | 1.5828 | 1200 | 2000 | 38.119 | 61.8726
70 | 49 | 1.1304 | 15.869 | 0.92992 | 0 | 7.5302 | 0 | 10.056 | 0 | 0 | 12.1561 | 2.7042 | 0.31303 | 0 | 2.482 | 0.06626 | 1 | 1200 | 2.482 | 662.6016 | 0.94526 | 1.5371 | 1200 | 2000 | 34.1568 | 65.8438
71 | 49 | 1.1304 | 15.869 | 0.92992 | 0 | 7.5302 | 0 | 10.056 | 0 | 0 | 12.1561 | 2.7042 | 0.31303 | 0 | 2.318 | 0.070158 | 1 | 1200 | 2.318 | 701.5781 | 0.83331 | 1.4849 | 1200 | 2000 | 30.1614 | 69.8327
72 | 49 | 1.1304 | 15.869 | 0.92992 | 0 | 7.5302 | 0 | 10.056 | 0 | 0 | 12.1561 | 2.7042 | 0.31303 | 0 | 2.1461 | 0.074055 | 1 | 1200 | 2.1461 | 740.5547 | 0.72126 | 1.4251 | 1200 | 2000 | 26.1511 | 73.8406
73 | 49 | 1.1304 | 15.869 | 0.92992 | 0 | 7.5302 | 0 | 10.056 | 0 | 0 | 12.1561 | 2.7042 | 0.31303 | 0 | 1.9648 | 0.077953 | 1 | 1200 | 1.9648 | 779.5312 | 0.60947 | 1.3556 | 1200 | 2000 | 22.1385 | 77.8699
74 | 49 | 1.1304 | 15.869 | 0.92992 | 0 | 7.5302 | 0 | 10.056 | 0 | 0 | 12.1561 | 2.7042 | 0.31303 | 0 | 1.7687 | 0.081851 | 1 | 1200 | 1.7687 | 818.5078 | 0.49669 | 1.2723 | 1200 | 2000 | 18.0776 | 81.9263
75 | 49 | 1.1304 | 15.869 | 0.92992 | 0 | 7.5302 | 0 | 10.056 | 0 | 0 | 12.1561 | 2.7042 | 0.31303 | 0 | 1.5531 | 0.085748 | 1 | 1200 | 1.5531 | 857.4844 | 0.38356 | 1.1698 | 1200 | 2000 | 13.9907 | 86.016
76 | 49 | 1.1304 | 15.869 | 0.92992 | 0 | 7.5302 | 0 | 10.056 | 0 | 0 | 12.1561 | 2.7042 | 0.31303 | 0 | 1.3047 | 0.089646 | 1 | 1200 | 1.3047 | 896.4609 | 0.26903 | 1.0359 | 1200 | 2000 | 9.838 | 90.1537
77 | 49 | 1.1304 | 15.869 | 0.92992 | 0 | 7.5302 | 0 | 10.056 | 0 | 0 | 12.1561 | 2.7042 | 0.31303 | 0 | 0.99687 | 0.093544 | 1 | 1200 | 0.99687 | 935.4375 | 0.1535 | 0.84353 | 1200 | 2000 | 5.6307 | 94.3697
78 | 49 | 1.1304 | 15.869 | 0.92992 | 0 | 7.5302 | 0 | 10.056 | 0 | 0 | 12.1561 | 2.7042 | 0.31303 | 0 | 0 | 0.097441 | 1 | 1200 | 0 | 974.4141 | 0 | 0 | 1200 | 2000 | 0 | 100
79 | 49 | 1.1304 | 15.869 | 0.92992 | 0 | 7.5302 | 0 | 10.056 | 0 | 0 | 12.1561 | 2.7042 | 0.31303 | 0 | 6.0828 | 0 | 1 | 1200 | 6.0828 | 0 | 4.0821 | 2.0007 | 1200 | 3000 | 100.0038 | 0
80 | 49 | 1.1304 | 15.869 | 0.92992 | 0 | 7.5302 | 0 | 10.056 | 0 | 0 | 12.1561 | 2.7042 | 0.31303 | 0 | 5.9187 | 0.0061211 | 1 | 1200 | 5.9187 | 61.2109 | 3.923 | 1.9958 | 1200 | 3000 | 96.2604 | 3.7449
81 | 49 | 1.1304 | 15.869 | 0.92992 | 0 | 7.5302 | 0 | 10.056 | 0 | 0 | 12.1561 | 2.7042 | 0.31303 | 0 | 5.7531 | 0.012242 | 1 | 1200 | 5.7531 | 122.4219 | 3.7634 | 1.9899 | 1200 | 3000 | 92.492 | 7.502
82 | 49 | 1.1304 | 15.869 | 0.92992 | 0 | 7.5302 | 0 | 10.056 | 0 | 0 | 12.1561 | 2.7042 | 0.31303 | 0 | 5.5875 | 0.018363 | 1 | 1200 | 5.5875 | 183.6328 | 3.6047 | 1.9829 | 1200 | 3000 | 88.7356 | 11.2714
83 | 49 | 1.1304 | 15.869 | 0.92992 | 0 | 7.5302 | 0 | 10.056 | 0 | 0 | 12.1561 | 2.7042 | 0.31303 | 0 | 5.4195 | 0.024484 | 1 | 1200 | 5.4195 | 244.8438 | 3.4449 | 1.9749 | 1200 | 3000 | 84.9403 | 15.0533
84 | 49 | 1.1304 | 15.869 | 0.92992 | 0 | 7.5302 | 0 | 10.056 | 0 | 0 | 12.1561 | 2.7042 | 0.31303 | 0 | 5.2508 | 0.030605 | 1 | 1200 | 5.2508 | 306.0547 | 3.2855 | 1.9656 | 1200 | 3000 | 81.1435 | 18.8478
85 | 49 | 1.1304 | 15.869 | 0.92992 | 0 | 7.5302 | 0 | 10.056 | 0 | 0 | 12.1561 | 2.7042 | 0.31303 | 0 | 5.0812 | 0.036727 | 1 | 1200 | 5.0812 | 367.2656 | 3.1266 | 1.955 | 1200 | 3000 | 77.3477 | 22.6552
86 | 49 | 1.1304 | 15.869 | 0.92992 | 0 | 7.5302 | 0 | 10.056 | 0 | 0 | 12.1561 | 2.7042 | 0.31303 | 0 | 4.9094 | 0.042848 | 1 | 1200 | 4.9094 | 428.4766 | 2.9669 | 1.9428 | 1200 | 3000 | 73.5208 | 26.4759
87 | 49 | 1.1304 | 15.869 | 0.92992 | 0 | 7.5302 | 0 | 10.056 | 0 | 0 | 12.1561 | 2.7042 | 0.31303 | 0 | 4.7359 | 0.048969 | 1 | 1200 | 4.7359 | 489.6875 | 2.8073 | 1.9291 | 1200 | 3000 | 69.6836 | 30.3101
88 | 49 | 1.1304 | 15.869 | 0.92992 | 0 | 7.5302 | 0 | 10.056 | 0 | 0 | 12.1561 | 2.7042 | 0.31303 | 0 | 4.5609 | 0.05509 | 1 | 1200 | 4.5609 | 550.8984 | 2.6479 | 1.9135 | 1200 | 3000 | 65.8398 | 34.158
89 | 49 | 1.1304 | 15.869 | 0.92992 | 0 | 7.5302 | 0 | 10.056 | 0 | 0 | 12.1561 | 2.7042 | 0.31303 | 0 | 4.3836 | 0.061211 | 1 | 1200 | 4.3836 | 612.1094 | 2.4881 | 1.8959 | 1200 | 3000 | 61.9767 | 38.0201
90 | 49 | 1.1304 | 15.869 | 0.92992 | 0 | 7.5302 | 0 | 10.056 | 0 | 0 | 12.1561 | 2.7042 | 0.31303 | 0 | 4.2039 | 0.067332 | 1 | 1200 | 4.2039 | 673.3203 | 2.3284 | 1.876 | 1200 | 3000 | 58.0997 | 41.8968
91 | 49 | 1.1304 | 15.869 | 0.92992 | 0 | 7.5302 | 0 | 10.056 | 0 | 0 | 12.1561 | 2.7042 | 0.31303 | 0 | 4.0219 | 0.073453 | 1 | 1200 | 4.0219 | 734.5312 | 2.1688 | 1.8536 | 1200 | 3000 | 54.2148 | 45.7885
92 | 49 | 1.1304 | 15.869 | 0.92992 | 0 | 7.5302 | 0 | 10.056 | 0 | 0 | 12.1561 | 2.7042 | 0.31303 | 0 | 3.8359 | 0.079574 | 1 | 1200 | 3.8359 | 795.7422 | 2.0083 | 1.8281 | 1200 | 3000 | 50.2962 | 49.6962
93 | 49 | 1.1304 | 15.869 | 0.92992 | 0 | 7.5302 | 0 | 10.056 | 0 | 0 | 12.1561 | 2.7042 | 0.31303 | 0 | 3.6477 | 0.085695 | 1 | 1200 | 3.6477 | 856.9531 | 1.8487 | 1.7995 | 1200 | 3000 | 46.3859 | 53.6197
94 | 49 | 1.1304 | 15.869 | 0.92992 | 0 | 7.5302 | 0 | 10.056 | 0 | 0 | 12.1561 | 2.7042 | 0.31303 | 0 | 3.4539 | 0.091816 | 1 | 1200 | 3.4539 | 918.1641 | 1.6878 | 1.7666 | 1200 | 3000 | 42.4302 | 57.5611
95 | 49 | 1.1304 | 15.869 | 0.92992 | 0 | 7.5302 | 0 | 10.056 | 0 | 0 | 12.1561 | 2.7042 | 0.31303 | 0 | 3.2562 | 0.097937 | 1 | 1200 | 3.2562 | 979.375 | 1.5275 | 1.7293 | 1200 | 3000 | 38.4752 | 61.5202
96 | 49 | 1.1304 | 15.869 | 0.92992 | 0 | 7.5302 | 0 | 10.056 | 0 | 0 | 12.1561 | 2.7042 | 0.31303 | 0 | 3.0531 | 0.10406 | 1 | 1200 | 3.0531 | 1040.5859 | 1.3671 | 1.6865 | 1200 | 3000 | 34.5067 | 65.4987
97 | 49 | 1.1304 | 15.869 | 0.92992 | 0 | 7.5302 | 0 | 10.056 | 0 | 0 | 12.1561 | 2.7042 | 0.31303 | 0 | 2.8422 | 0.11018 | 1 | 1200 | 2.8422 | 1101.7969 | 1.206 | 1.6368 | 1200 | 3000 | 30.5027 | 69.4988
98 | 49 | 1.1304 | 15.869 | 0.92992 | 0 | 7.5302 | 0 | 10.056 | 0 | 0 | 12.1561 | 2.7042 | 0.31303 | 0 | 2.6227 | 0.1163 | 1 | 1200 | 2.6227 | 1163.0078 | 1.0446 | 1.5786 | 1200 | 3000 | 26.4803 | 73.5223
99 | 49 | 1.1304 | 15.869 | 0.92992 | 0 | 7.5302 | 0 | 10.056 | 0 | 0 | 12.1561 | 2.7042 | 0.31303 | 0 | 2.3914 | 0.12242 | 1 | 1200 | 2.3914 | 1224.2188 | 0.88266 | 1.5092 | 1200 | 3000 | 22.4269 | 77.5729
100 | 49 | 1.1304 | 15.869 | 0.92992 | 0 | 7.5302 | 0 | 10.056 | 0 | 0 | 12.1561 | 2.7042 | 0.31303 | 0 | 2.1445 | 0.12854 | 1 | 1200 | 2.1445 | 1285.4297 | 0.72005 | 1.4249 | 1200 | 3000 | 18.3408 | 81.6553
101 | 49 | 1.1304 | 15.869 | 0.92992 | 0 | 7.5302 | 0 | 10.056 | 0 | 0 | 12.1561 | 2.7042 | 0.31303 | 0 | 1.8758 | 0.13466 | 1 | 1200 | 1.8758 | 1346.6406 | 0.5569 | 1.3193 | 1200 | 3000 | 14.2236 | 85.7771
102 | 49 | 1.1304 | 15.869 | 0.92992 | 0 | 7.5302 | 0 | 10.056 | 0 | 0 | 12.1561 | 2.7042 | 0.31303 | 0 | 1.5711 | 0.14079 | 1 | 1200 | 1.5711 | 1407.8516 | 0.39224 | 1.1792 | 1200 | 3000 | 10.0492 | 89.9544
103 | 49 | 1.1304 | 15.869 | 0.92992 | 0 | 7.5302 | 0 | 10.056 | 0 | 0 | 12.1561 | 2.7042 | 0.31303 | 0 | 1.1961 | 0.14691 | 1 | 1200 | 1.1961 | 1469.0625 | 0.22449 | 0.9719 | 1200 | 3000 | 5.7734 | 94.2251
104 | 49 | 1.1304 | 15.869 | 0.92992 | 0 | 7.5302 | 0 | 10.056 | 0 | 0 | 12.1561 | 2.7042 | 0.31303 | 0 | 0 | 0.15303 | 1 | 1200 | 0 | 1530.2734 | 0 | 0 | 1200 | 3000 | 0 | 100

## Synthetic_NoCarbon
Label | SiO2 | TiO2 | Al2O3 | Fe2O3 | Cr2O3 | FeO | MnO | MgO | NiO | CoO | CaO | Na2O | K2O | P2O5 | H2O | CO2 | Press | Temp | P (bars) | H2Ov mol% | CO2vmol%
1 | 49 | 1.1304 | 15.869 | 0.92992 | 0 | 7.5302 | 0 | 10.056 | 0 | 0 | 12.1561 | 2.7042 | 0.31303 |  | 1 | 0 |  | 1200 | 96.0547 | 99.995 | 0
1 | 49 | 1.1304 | 15.869 | 0.92992 | 0 | 7.5302 | 0 | 10.056 | 0 | 0 | 12.1561 | 2.7042 | 0.31303 |  | 2 | 0 |  | 1200 | 400.5859 | 99.9953 | 0
1 | 49 | 1.1304 | 15.869 | 0.92992 | 0 | 7.5302 | 0 | 10.056 | 0 | 0 | 12.1561 | 2.7042 | 0.31303 |  | 3 | 0 |  | 1200 | 874.0234 | 100.0051 | 0
1 | 49 | 1.1304 | 15.869 | 0.92992 | 0 | 7.5302 | 0 | 10.056 | 0 | 0 | 12.1561 | 2.7042 | 0.31303 |  | 4 | 0 |  | 1200 | 1475.7812 | 99.9962 | 0
1 | 49 | 1.1304 | 15.869 | 0.92992 | 0 | 7.5302 | 0 | 10.056 | 0 | 0 | 12.1561 | 2.7042 | 0.31303 |  | 5 | 0 |  | 1200 | 2173.0469 | 99.9997 | 0
2 | 49 | 1.1304 | 15.869 | 0.92992 | 0 | 7.5302 | 0 | 10.056 | 0 | 0 | 12.1561 | 2.7042 | 0.31303 |  | 1 | 0.05 |  | 1200 | 1151.3672 | 9.264 | 90.7291
2 | 49 | 1.1304 | 15.869 | 0.92992 | 0 | 7.5302 | 0 | 10.056 | 0 | 0 | 12.1561 | 2.7042 | 0.31303 |  | 2 | 0.05 |  | 1200 | 1462.6953 | 30.1715 | 69.8317
2 | 49 | 1.1304 | 15.869 | 0.92992 | 0 | 7.5302 | 0 | 10.056 | 0 | 0 | 12.1561 | 2.7042 | 0.31303 |  | 3 | 0.05 |  | 1200 | 1941.0156 | 48.9353 | 51.0597
2 | 49 | 1.1304 | 15.869 | 0.92992 | 0 | 7.5302 | 0 | 10.056 | 0 | 0 | 12.1561 | 2.7042 | 0.31303 |  | 4 | 0.05 |  | 1200 | 2533.2031 | 62.2682 | 37.727
2 | 49 | 1.1304 | 15.869 | 0.92992 | 0 | 7.5302 | 0 | 10.056 | 0 | 0 | 12.1561 | 2.7042 | 0.31303 |  | 5 | 0.05 |  | 1200 | 3202.3438 | 71.3611 | 28.6423
3 | 49 | 1.1304 | 15.869 | 0.92992 | 0 | 7.5302 | 0 | 10.056 | 0 | 0 | 12.1561 | 2.7042 | 0.31303 |  | 1 | 0.1 |  | 1200 | 2121.0938 | 5.383 | 94.6177
3 | 49 | 1.1304 | 15.869 | 0.92992 | 0 | 7.5302 | 0 | 10.056 | 0 | 0 | 12.1561 | 2.7042 | 0.31303 |  | 2 | 0.1 |  | 1200 | 2428.9062 | 19.3267 | 80.6731
3 | 49 | 1.1304 | 15.869 | 0.92992 | 0 | 7.5302 | 0 | 10.056 | 0 | 0 | 12.1561 | 2.7042 | 0.31303 |  | 3 | 0.1 |  | 1200 | 2898.4375 | 34.5056 | 65.4952
3 | 49 | 1.1304 | 15.869 | 0.92992 | 0 | 7.5302 | 0 | 10.056 | 0 | 0 | 12.1561 | 2.7042 | 0.31303 |  | 4 | 0.1 |  | 1200 | 3471.875 | 47.3196 | 52.6809
3 | 49 | 1.1304 | 15.869 | 0.92992 | 0 | 7.5302 | 0 | 10.056 | 0 | 0 | 12.1561 | 2.7042 | 0.31303 |  | 5 | 0.1 |  | 1200 | 4111.7188 | 57.311 | 42.6936
4 | 49 | 1.1304 | 15.869 | 0.92992 | 0 | 7.5302 | 0 | 10.056 | 0 | 0 | 12.1561 | 2.7042 | 0.31303 |  | 0 | 0.001 |  | 1200 | 21.8789 | 0 | 99.9983
4 | 49 | 1.1304 | 15.869 | 0.92992 | 0 | 7.5302 | 0 | 10.056 | 0 | 0 | 12.1561 | 2.7042 | 0.31303 |  | 0 | 0.005 |  | 1200 | 109.1562 | 0 | 100.0099 | 50
4 | 49 | 1.1304 | 15.869 | 0.92992 | 0 | 7.5302 | 0 | 10.056 | 0 | 0 | 12.1561 | 2.7042 | 0.31303 |  | 0 | 0.01 |  | 1200 | 217.7188 | 0 | 100.0041 | 100
4 | 49 | 1.1304 | 15.869 | 0.92992 | 0 | 7.5302 | 0 | 10.056 | 0 | 0 | 12.1561 | 2.7042 | 0.31303 |  | 0 | 0.02 |  | 1200 | 432.8125 | 0 | 99.9961 | 200
4 | 49 | 1.1304 | 15.869 | 0.92992 | 0 | 7.5302 | 0 | 10.056 | 0 | 0 | 12.1561 | 2.7042 | 0.31303 |  | 0 | 0.03 |  | 1200 | 644.8242 | 0 | 100.0034 | 300
5 | 49 | 1.1304 | 15.869 | 0.92992 | 0 | 7.5302 | 0 | 10.056 | 0 | 0 | 12.1561 | 2.7042 | 0.31303 |  | 1 | 0 |  | 1200 | 96.0547 | 99.995 | 0
5 | 49 | 1.1304 | 15.869 | 0.92992 | 0 | 7.5302 | 0 | 10.056 | 0 | 0 | 12.1561 | 2.7042 | 0.31303 |  | 1 | 0.001 |  | 1200 | 117.8955 | 81.6759 | 18.3262
5 | 49 | 1.1304 | 15.869 | 0.92992 | 0 | 7.5302 | 0 | 10.056 | 0 | 0 | 12.1561 | 2.7042 | 0.31303 |  | 1 | 0.005 |  | 1200 | 205.0293 | 47.4326 | 52.572
5 | 49 | 1.1304 | 15.869 | 0.92992 | 0 | 7.5302 | 0 | 10.056 | 0 | 0 | 12.1561 | 2.7042 | 0.31303 |  | 1 | 0.01 |  | 1200 | 313.3789 | 31.4072 | 68.5871
5 | 49 | 1.1304 | 15.869 | 0.92992 | 0 | 7.5302 | 0 | 10.056 | 0 | 0 | 12.1561 | 2.7042 | 0.31303 |  | 1 | 0.02 |  | 1200 | 527.832 | 19.0738 | 80.9195
5 | 49 | 1.1304 | 15.869 | 0.92992 | 0 | 7.5302 | 0 | 10.056 | 0 | 0 | 12.1561 | 2.7042 | 0.31303 |  | 1 | 0.03 |  | 1200 | 739.0625 | 13.91 | 86.087

## Isobar_Outputs
Label | SiO2 | H2O | CO2 | Wt%H2O | PPMCO2 | WtH2Om | WtOHm | Temp(¡C) | P(bars) | H2Ov mol% | CO2vmol%
1 | 49 | 2.2387 | 0 | 2.2387 | 0 | 0.78119 | 1.4575 | 1200 | 500 | 100.001 | 0
2 | 49 | 2.1914 | 0.00091895 | 2.1914 | 9.1895 | 0.75053 | 1.4409 | 1200 | 500 | 96.1223 | 3.8811
3 | 49 | 2.1434 | 0.0018379 | 2.1434 | 18.3789 | 0.71981 | 1.4236 | 1200 | 500 | 92.2326 | 7.766
4 | 49 | 2.0945 | 0.0027568 | 2.0945 | 27.5684 | 0.68906 | 1.4055 | 1200 | 500 | 88.3361 | 11.6547
5 | 49 | 2.0451 | 0.0036758 | 2.0451 | 36.7578 | 0.65844 | 1.3867 | 1200 | 500 | 84.4526 | 15.5474
6 | 49 | 1.9947 | 0.0045947 | 1.9947 | 45.9473 | 0.62774 | 1.367 | 1200 | 500 | 80.5562 | 19.4442
7 | 49 | 1.9434 | 0.0055137 | 1.9434 | 55.1367 | 0.59701 | 1.3464 | 1200 | 500 | 76.6526 | 23.3452
8 | 49 | 1.891 | 0.0064326 | 1.891 | 64.3262 | 0.5663 | 1.3247 | 1200 | 500 | 72.7482 | 27.2505
9 | 49 | 1.8375 | 0.0073516 | 1.8375 | 73.5156 | 0.53555 | 1.302 | 1200 | 500 | 68.8353 | 31.1603
10 | 49 | 1.7828 | 0.0082705 | 1.7828 | 82.7051 | 0.50482 | 1.278 | 1200 | 500 | 64.9219 | 35.0749
11 | 49 | 1.7268 | 0.0091895 | 1.7268 | 91.8945 | 0.47408 | 1.2527 | 1200 | 500 | 61.0029 | 38.9943
12 | 49 | 1.6693 | 0.010108 | 1.6693 | 101.084 | 0.4434 | 1.226 | 1200 | 500 | 57.0884 | 42.9187
13 | 49 | 1.61 | 0.011027 | 1.61 | 110.2734 | 0.41257 | 1.1974 | 1200 | 500 | 53.1509 | 46.8487
14 | 49 | 1.5488 | 0.011946 | 1.5488 | 119.4629 | 0.3818 | 1.1671 | 1200 | 500 | 49.2177 | 50.7843
15 | 49 | 1.4855 | 0.012865 | 1.4855 | 128.6523 | 0.35103 | 1.1345 | 1200 | 500 | 45.28 | 54.7261
16 | 49 | 1.4195 | 0.013784 | 1.4195 | 137.8418 | 0.32013 | 1.0994 | 1200 | 500 | 41.322 | 58.6745
17 | 49 | 1.3508 | 0.014703 | 1.3508 | 147.0312 | 0.2893 | 1.0615 | 1200 | 500 | 37.3683 | 62.63
18 | 49 | 1.2785 | 0.015622 | 1.2785 | 156.2207 | 0.25842 | 1.0201 | 1200 | 500 | 33.4039 | 66.5934
19 | 49 | 1.202 | 0.016541 | 1.202 | 165.4102 | 0.22746 | 0.97453 | 1200 | 500 | 29.4252 | 70.5658
20 | 49 | 1.1207 | 0.01746 | 1.1207 | 174.5996 | 0.19665 | 0.92409 | 1200 | 500 | 25.4605 | 74.5479
21 | 49 | 1.0324 | 0.018379 | 1.0324 | 183.7891 | 0.16563 | 0.86683 | 1200 | 500 | 21.463 | 78.5423
22 | 49 | 0.93516 | 0.019298 | 0.93516 | 192.9785 | 0.13448 | 0.8007 | 1200 | 500 | 17.4445 | 82.5515
23 | 49 | 0.82578 | 0.020217 | 0.82578 | 202.168 | 0.10336 | 0.72245 | 1200 | 500 | 13.4221 | 86.5794
24 | 49 | 0.69688 | 0.021136 | 0.69688 | 211.3574 | 0.072063 | 0.62484 | 1200 | 500 | 9.3705 | 90.6344
25 | 49 | 0.49922 | 0.022055 | 0.49922 | 220.5469 | 0.040244 | 0.45898 | 1200 | 500 | 5.237 | 94.767
26 | 49 | 0 | 0.022974 | 0 | 229.7363 | 0 | 0 | 1200 | 500 | 0 | 100
27 | 49 | 3.2258 | 0 | 3.2258 | 0 | 1.5032 | 1.7226 | 1200 | 1000 | 99.9929 | 0
28 | 49 | 3.1516 | 0.0018703 | 3.1516 | 18.7031 | 1.4443 | 1.7072 | 1200 | 1000 | 96.1494 | 3.8451
29 | 49 | 3.0766 | 0.0037406 | 3.0766 | 37.4062 | 1.3855 | 1.6911 | 1200 | 1000 | 92.3026 | 7.6961
30 | 49 | 3.0008 | 0.0056109 | 3.0008 | 56.1094 | 1.3268 | 1.6741 | 1200 | 1000 | 88.4555 | 11.5529
31 | 49 | 2.9238 | 0.0074813 | 2.9238 | 74.8125 | 1.2678 | 1.656 | 1200 | 1000 | 84.5917 | 15.4157
32 | 49 | 2.8457 | 0.0093516 | 2.8457 | 93.5156 | 1.2088 | 1.637 | 1200 | 1000 | 80.7155 | 19.2848
33 | 49 | 2.7664 | 0.011222 | 2.7664 | 112.2188 | 1.1497 | 1.6168 | 1200 | 1000 | 76.8314 | 23.1602
34 | 49 | 2.6863 | 0.013092 | 2.6863 | 130.9219 | 1.0909 | 1.5954 | 1200 | 1000 | 72.963 | 27.0421
35 | 49 | 2.6043 | 0.014963 | 2.6043 | 149.625 | 1.0317 | 1.5726 | 1200 | 1000 | 69.0594 | 30.9308
36 | 49 | 2.5215 | 0.016833 | 2.5215 | 168.3281 | 0.973 | 1.5486 | 1200 | 1000 | 65.1826 | 34.8262
37 | 49 | 2.4363 | 0.018703 | 2.4363 | 187.0312 | 0.91376 | 1.5226 | 1200 | 1000 | 61.2669 | 38.7291
38 | 49 | 2.3496 | 0.020573 | 2.3496 | 205.7344 | 0.8547 | 1.495 | 1200 | 1000 | 57.357 | 42.6393
39 | 49 | 2.2609 | 0.022444 | 2.2609 | 224.4375 | 0.79569 | 1.4653 | 1200 | 1000 | 53.4447 | 46.5573
40 | 49 | 2.1695 | 0.024314 | 2.1695 | 243.1406 | 0.7364 | 1.4332 | 1200 | 1000 | 49.5076 | 50.4837
41 | 49 | 2.0758 | 0.026184 | 2.0758 | 261.8438 | 0.67729 | 1.3986 | 1200 | 1000 | 45.5767 | 54.4187
42 | 49 | 1.9789 | 0.028055 | 1.9789 | 280.5469 | 0.61811 | 1.3609 | 1200 | 1000 | 41.6356 | 58.3631
43 | 49 | 1.8781 | 0.029925 | 1.8781 | 299.25 | 0.55873 | 1.3195 | 1200 | 1000 | 37.6738 | 62.3176
44 | 49 | 1.7734 | 0.031795 | 1.7734 | 317.9531 | 0.49952 | 1.274 | 1200 | 1000 | 33.7171 | 66.2829
45 | 49 | 1.6633 | 0.033666 | 1.6633 | 336.6562 | 0.4401 | 1.2233 | 1200 | 1000 | 29.7397 | 70.2605
46 | 49 | 1.5469 | 0.035536 | 1.5469 | 355.3594 | 0.38072 | 1.1662 | 1200 | 1000 | 25.7574 | 74.2517
47 | 49 | 1.4219 | 0.037406 | 1.4219 | 374.0625 | 0.32109 | 1.1009 | 1200 | 1000 | 21.7505 | 78.2592
48 | 49 | 1.2852 | 0.039277 | 1.2852 | 392.7656 | 0.26107 | 1.0242 | 1200 | 1000 | 17.7094 | 82.2868
49 | 49 | 1.1328 | 0.041147 | 1.1328 | 411.4688 | 0.20098 | 0.93191 | 1200 | 1000 | 13.6549 | 86.3394
50 | 49 | 0.95547 | 0.043017 | 0.95547 | 430.1719 | 0.1406 | 0.81494 | 1200 | 1000 | 9.5698 | 90.4277
51 | 49 | 0.73047 | 0.044887 | 0.73047 | 448.875 | 0.079549 | 0.65098 | 1200 | 1000 | 5.4268 | 94.5769
52 | 49 | 0 | 0.046758 | 0 | 467.5781 | 0 | 0 | 1200 | 1000 | 0 | 100
53 | 49 | 4.7617 | 0 | 4.7617 | 0 | 2.8307 | 1.931 | 1200 | 2000 | 99.9945 | 0
54 | 49 | 4.6406 | 0.0038977 | 4.6406 | 38.9766 | 2.72 | 1.9206 | 1200 | 2000 | 96.2003 | 3.7905
55 | 49 | 4.5187 | 0.0077953 | 4.5187 | 77.9531 | 2.6095 | 1.9093 | 1200 | 2000 | 92.4022 | 7.5901
56 | 49 | 4.3961 | 0.011693 | 4.3961 | 116.9297 | 2.4992 | 1.897 | 1200 | 2000 | 88.6024 | 11.3991
57 | 49 | 4.2719 | 0.015591 | 4.2719 | 155.9062 | 2.3884 | 1.8836 | 1200 | 2000 | 84.7792 | 15.2175
58 | 49 | 4.1469 | 0.019488 | 4.1469 | 194.8828 | 2.278 | 1.869 | 1200 | 2000 | 80.9595 | 19.0455
59 | 49 | 4.0203 | 0.023386 | 4.0203 | 233.8594 | 2.1673 | 1.8532 | 1200 | 2000 | 77.1225 | 22.8834
60 | 49 | 3.8922 | 0.027284 | 3.8922 | 272.8359 | 2.0565 | 1.8359 | 1200 | 2000 | 73.2719 | 26.7314
61 | 49 | 3.7625 | 0.031181 | 3.7625 | 311.8125 | 1.9456 | 1.8171 | 1200 | 2000 | 69.4119 | 30.5897
62 | 49 | 3.6312 | 0.035079 | 3.6312 | 350.7891 | 1.8349 | 1.7966 | 1200 | 2000 | 65.5471 | 34.4585
63 | 49 | 3.4977 | 0.038977 | 3.4977 | 389.7656 | 1.7238 | 1.7741 | 1200 | 2000 | 61.6602 | 38.3384
64 | 49 | 3.3625 | 0.042874 | 3.3625 | 428.7422 | 1.6132 | 1.7496 | 1200 | 2000 | 57.78 | 42.2293
65 | 49 | 3.2242 | 0.046772 | 3.2242 | 467.7188 | 1.5019 | 1.7226 | 1200 | 2000 | 53.8694 | 46.1322
66 | 49 | 3.0836 | 0.05067 | 3.0836 | 506.6953 | 1.3909 | 1.6929 | 1200 | 2000 | 49.9595 | 50.0471
67 | 49 | 2.9391 | 0.054567 | 2.9391 | 545.6719 | 1.2794 | 1.66 | 1200 | 2000 | 46.0181 | 53.9752
68 | 49 | 2.7914 | 0.058465 | 2.7914 | 584.6484 | 1.1681 | 1.6235 | 1200 | 2000 | 42.0797 | 57.9166
69 | 49 | 2.6391 | 0.062363 | 2.6391 | 623.625 | 1.0566 | 1.5828 | 1200 | 2000 | 38.119 | 61.8726
70 | 49 | 2.482 | 0.06626 | 2.482 | 662.6016 | 0.94526 | 1.5371 | 1200 | 2000 | 34.1568 | 65.8438
71 | 49 | 2.318 | 0.070158 | 2.318 | 701.5781 | 0.83331 | 1.4849 | 1200 | 2000 | 30.1614 | 69.8327
72 | 49 | 2.1461 | 0.074055 | 2.1461 | 740.5547 | 0.72126 | 1.4251 | 1200 | 2000 | 26.1511 | 73.8406
73 | 49 | 1.9648 | 0.077953 | 1.9648 | 779.5312 | 0.60947 | 1.3556 | 1200 | 2000 | 22.1385 | 77.8699
74 | 49 | 1.7687 | 0.081851 | 1.7687 | 818.5078 | 0.49669 | 1.2723 | 1200 | 2000 | 18.0776 | 81.9263
75 | 49 | 1.5531 | 0.085748 | 1.5531 | 857.4844 | 0.38356 | 1.1698 | 1200 | 2000 | 13.9907 | 86.016
76 | 49 | 1.3047 | 0.089646 | 1.3047 | 896.4609 | 0.26903 | 1.0359 | 1200 | 2000 | 9.838 | 90.1537
77 | 49 | 0.99687 | 0.093544 | 0.99687 | 935.4375 | 0.1535 | 0.84353 | 1200 | 2000 | 5.6307 | 94.3697
78 | 49 | 0 | 0.097441 | 0 | 974.4141 | 0 | 0 | 1200 | 2000 | 0 | 100
79 | 49 | 6.0828 | 0 | 6.0828 | 0 | 4.0821 | 2.0007 | 1200 | 3000 | 100.0038 | 0
80 | 49 | 5.9187 | 0.0061211 | 5.9187 | 61.2109 | 3.923 | 1.9958 | 1200 | 3000 | 96.2604 | 3.7449
81 | 49 | 5.7531 | 0.012242 | 5.7531 | 122.4219 | 3.7634 | 1.9899 | 1200 | 3000 | 92.492 | 7.502
82 | 49 | 5.5875 | 0.018363 | 5.5875 | 183.6328 | 3.6047 | 1.9829 | 1200 | 3000 | 88.7356 | 11.2714
83 | 49 | 5.4195 | 0.024484 | 5.4195 | 244.8438 | 3.4449 | 1.9749 | 1200 | 3000 | 84.9403 | 15.0533
84 | 49 | 5.2508 | 0.030605 | 5.2508 | 306.0547 | 3.2855 | 1.9656 | 1200 | 3000 | 81.1435 | 18.8478
85 | 49 | 5.0812 | 0.036727 | 5.0812 | 367.2656 | 3.1266 | 1.955 | 1200 | 3000 | 77.3477 | 22.6552
86 | 49 | 4.9094 | 0.042848 | 4.9094 | 428.4766 | 2.9669 | 1.9428 | 1200 | 3000 | 73.5208 | 26.4759
87 | 49 | 4.7359 | 0.048969 | 4.7359 | 489.6875 | 2.8073 | 1.9291 | 1200 | 3000 | 69.6836 | 30.3101
88 | 49 | 4.5609 | 0.05509 | 4.5609 | 550.8984 | 2.6479 | 1.9135 | 1200 | 3000 | 65.8398 | 34.158
89 | 49 | 4.3836 | 0.061211 | 4.3836 | 612.1094 | 2.4881 | 1.8959 | 1200 | 3000 | 61.9767 | 38.0201
90 | 49 | 4.2039 | 0.067332 | 4.2039 | 673.3203 | 2.3284 | 1.876 | 1200 | 3000 | 58.0997 | 41.8968
91 | 49 | 4.0219 | 0.073453 | 4.0219 | 734.5312 | 2.1688 | 1.8536 | 1200 | 3000 | 54.2148 | 45.7885
92 | 49 | 3.8359 | 0.079574 | 3.8359 | 795.7422 | 2.0083 | 1.8281 | 1200 | 3000 | 50.2962 | 49.6962
93 | 49 | 3.6477 | 0.085695 | 3.6477 | 856.9531 | 1.8487 | 1.7995 | 1200 | 3000 | 46.3859 | 53.6197
94 | 49 | 3.4539 | 0.091816 | 3.4539 | 918.1641 | 1.6878 | 1.7666 | 1200 | 3000 | 42.4302 | 57.5611
95 | 49 | 3.2562 | 0.097937 | 3.2562 | 979.375 | 1.5275 | 1.7293 | 1200 | 3000 | 38.4752 | 61.5202
96 | 49 | 3.0531 | 0.10406 | 3.0531 | 1040.5859 | 1.3671 | 1.6865 | 1200 | 3000 | 34.5067 | 65.4987
97 | 49 | 2.8422 | 0.11018 | 2.8422 | 1101.7969 | 1.206 | 1.6368 | 1200 | 3000 | 30.5027 | 69.4988
98 | 49 | 2.6227 | 0.1163 | 2.6227 | 1163.0078 | 1.0446 | 1.5786 | 1200 | 3000 | 26.4803 | 73.5223
99 | 49 | 2.3914 | 0.12242 | 2.3914 | 1224.2188 | 0.88266 | 1.5092 | 1200 | 3000 | 22.4269 | 77.5729
100 | 49 | 2.1445 | 0.12854 | 2.1445 | 1285.4297 | 0.72005 | 1.4249 | 1200 | 3000 | 18.3408 | 81.6553
101 | 49 | 1.8758 | 0.13466 | 1.8758 | 1346.6406 | 0.5569 | 1.3193 | 1200 | 3000 | 14.2236 | 85.7771
102 | 49 | 1.5711 | 0.14079 | 1.5711 | 1407.8516 | 0.39224 | 1.1792 | 1200 | 3000 | 10.0492 | 89.9544
103 | 49 | 1.1961 | 0.14691 | 1.1961 | 1469.0625 | 0.22449 | 0.9719 | 1200 | 3000 | 5.7734 | 94.2251
104 | 49 | 0 | 0.15303 | 0 | 1530.2734 | 0 | 0 | 1200 | 3000 | 0 | 100