## Dixon_CO2
Reference | Name | SiO2 | Al2O3 | Fe2O3 | FeO | FeOT | MgO | CaO | Na2O | K2O | TiO2 | P2O5 | Total | Description
Pan et al 1992 | Kil thol (2) | 49.2 | 13.3 | 1.72 | 9.68 | 11.5915 | 11.22 | 10.4 | 10.9 | 2.15 | 0.51 | 2.29 |  | Shown in Dixon (1997) Fig. 2a-b
Thibault and Holloway, 1994 | Leucitite (4) | 44.1 | 12.8 | 2.69 | 6.62 | 9.6096 | 9.14 | 14.3 | 3.2 | 3.45 | 2.69 | 0.77 | 99.8 | Shown in Dixon (1997) Fig. 2a-b
Dixon et al. 1995 | MORB thol (1) | 50.8 | 13.7 | 2.1 | 10.5 | 12.8339 | 6.67 | 11.5 | 2.68 | 0.15 | 1.84 | 0.19 | 99.9 | Shown in Dixon (1997) Fig. 2a-b
Dixon et al. 1995 | MORB thol (1) | 49.1 | 16.4 | 0 | 8.86 | 8.86 | 10.2 | 11.7 | 2.13 | 0.07 | 0 |  |  | Shown in Dixon (1997) Fig. 2a-b
Dixon and Pan, 1995 | Basanite (3) | 46 | 15.2 | 2 | 10.2 | 12.4227 | 9.06 | 8.22 | 4.33 | 1.32 | 3.17 | 0.27 | 99.6 | Shown in Dixon (1997) Fig. 2a-b
Dixon et al., 1997 | North Arch Lavas | 43.6 | 14.5 | 0 | 11.7 | 11.7 | 7.01 | 13.2 | 3.97 | 1.12 | 2.36 | 0.5 | Lavas Pi-SiO2 relationship in VolatileCalc is based on
Dixon et al., 1997 | North Arch Lavas | 43.4 | 13.9 | 0 | 12 | 12 | 7.89 | 12.2 | 4.06 | 0.97 | 2.24 | 0.48 | Lavas Pi-SiO2 relationship in VolatileCalc is based on
Dixon et al., 1997 | North Arch Lavas | 44.9 | 14.6 | 0 | 11.8 | 11.8 | 7.55 | 12.3 | 3.81 | 0.85 | 2.16 | 0.38 | Lavas Pi-SiO2 relationship in VolatileCalc is based on
Dixon et al., 1997 | North Arch Lavas | 46 | 14.6 | 0 | 11.3 | 11.3 | 7.33 | 12.4 | 3.55 | 0.74 | 1.88 | 0.34 | Lavas Pi-SiO2 relationship in VolatileCalc is based on
Dixon et al., 1997 | North Arch Lavas | 45 | 14.2 | 0 | 11.4 | 11.4 | 8.71 | 11.6 | 3.44 | 0.78 | 1.89 | 0.32 | Lavas Pi-SiO2 relationship in VolatileCalc is based on
Dixon et al., 1997 | North Arch Lavas | 47.6 | 15.1 | 0 | 11.1 | 11.1 | 8.29 | 11.7 | 3.18 | 0.38 | 1.36 | 0.25 | Lavas Pi-SiO2 relationship in VolatileCalc is based on
Dixon et al., 1997 | North Arch Lavas | 47.8 | 15 | 0 | 11.1 | 11.1 | 7.02 | 11.9 | 3.13 | 0.42 | 1.62 | 0.23 | Lavas Pi-SiO2 relationship in VolatileCalc is based on
Dixon et al., 1997 | North Arch Lavas | 40.5 | 12.9 | 0 | 12.5 | 12.5 | 7.22 | 13.3 | 4.84 | 1.31 | 2.8 | 0.82 | Lavas Pi-SiO2 relationship in VolatileCalc is based on
Dixon et al., 1997 | North Arch Lavas | 42 | 14.4 | 0 | 12.3 | 12.3 | 6.48 | 13.4 | 4.62 | 1.38 | 2.95 | 0.71 | Lavas Pi-SiO2 relationship in VolatileCalc is based on
Dixon et al., 1997 | North Arch Lavas | 41.7 | 13.7 | 0 | 11.7 | 11.7 | 7.06 | 14 | 4.4 | 1.39 | 2.53 | 0.71 | Lavas Pi-SiO2 relationship in VolatileCalc is based on
Dixon et al., 1997 | North Arch Lavas | 42.7 | 14.1 | 0 | 12.2 | 12.2 | 8.06 | 13.2 | 4.3 | 0.98 | 2.1 | 0.65 | Lavas Pi-SiO2 relationship in VolatileCalc is based on
Dixon et al., 1997 | North Arch Lavas | 42.8 | 14.8 | 0 | 12 | 12 | 7.19 | 13.7 | 4.43 | 1 | 2.15 | 0.66 | Lavas Pi-SiO2 relationship in VolatileCalc is based on
Dixon et al., 1997 | North Arch Lavas | 42.6 | 13.6 | 0 | 12.6 | 12.6 | 7.87 | 13 | 4.13 | 1.29 | 2.71 | 0.59 | Lavas Pi-SiO2 relationship in VolatileCalc is based on
Dixon et al., 1997 | North Arch Lavas | 43.6 | 14.6 | 0 | 11.8 | 11.8 | 7.07 | 13.2 | 3.97 | 1.14 | 2.36 | 0.55 | Lavas Pi-SiO2 relationship in VolatileCalc is based on
Dixon et al., 1997 | North Arch Lavas | 43.7 | 14.7 | 0 | 11.9 | 11.9 | 6.43 | 13.2 | 4.03 | 0.98 | 2.53 | 0.55 | Lavas Pi-SiO2 relationship in VolatileCalc is based on
Note on A4: [Threaded comment] Your version of Excel allows you to read this threaded comment; however, any edits to it will get removed if the file is opened in a newer version of Excel. Learn more: https://go.microsoft.com/fwlink/?linkid=870924 Comment: Composition from Dixon, written comm.
Note on A5: [Threaded comment] Your version of Excel allows you to read this threaded comment; however, any edits to it will get removed if the file is opened in a newer version of Excel. Learn more: https://go.microsoft.com/fwlink/?linkid=870924 Comment: Composition from Table 1 - Dixon, 1997

## Dixon_H2O
| T (K) | P (bars) | CO2 | H2O | Composition | SiO2 | TiO2 | Al2O3 | FeOT | MgO | CaO | Na2O | K2O | P2O5 | TOTAL | SiO2_Norm | TiO2_Norm | Al2O3_Norm | FeO_Norm | MgO_Norm | CaO_Norm | Na2O_Norm | K2O_Norm | P2O5_Norm
Dixon et al 1995 | 1473 | 206 |  | 1.28 | morb | 50.8 | 1.84 | 13.7 | 12.4 | 6.67 | 11.5 | 2.68 | 0.15 | 0.19 | 99.93 | 50.8356 | 1.8413 | 13.7096 | 12.4087 | 6.6747 | 11.5081 | 2.6819 | 0.15011 | 0.19013
Dixon et al 1995 | 1473 | 201 |  | 1.43 | morb | 50.8 | 1.84 | 13.7 | 12.4 | 6.67 | 11.5 | 2.68 | 0.15 | 0.19 | 99.93 | 50.8356 | 1.8413 | 13.7096 | 12.4087 | 6.6747 | 11.5081 | 2.6819 | 0.15011 | 0.19013
Dixon et al 1995 | 1473 | 300 |  | 1.74 | morb | 50.8 | 1.84 | 13.7 | 12.4 | 6.67 | 11.5 | 2.68 | 0.15 | 0.19 | 99.93 | 50.8356 | 1.8413 | 13.7096 | 12.4087 | 6.6747 | 11.5081 | 2.6819 | 0.15011 | 0.19013
Dixon et al 1995 | 1473 | 717 |  | 2.49 | morb | 50.8 | 1.84 | 13.7 | 12.4 | 6.67 | 11.5 | 2.68 | 0.15 | 0.19 | 99.93 | 50.8356 | 1.8413 | 13.7096 | 12.4087 | 6.6747 | 11.5081 | 2.6819 | 0.15011 | 0.19013
Dixon et al 1995 | 1473 | 310 |  | 1.71 | morb | 50.8 | 1.84 | 13.7 | 12.4 | 6.67 | 11.5 | 2.68 | 0.15 | 0.19 | 99.93 | 50.8356 | 1.8413 | 13.7096 | 12.4087 | 6.6747 | 11.5081 | 2.6819 | 0.15011 | 0.19013
Dixon et al 1995 | 1473 | 507 |  | 2.23 | morb | 50.8 | 1.84 | 13.7 | 12.4 | 6.67 | 11.5 | 2.68 | 0.15 | 0.19 | 99.93 | 50.8356 | 1.8413 | 13.7096 | 12.4087 | 6.6747 | 11.5081 | 2.6819 | 0.15011 | 0.19013
Dixon et al 1995 | [5 empty] | 49.7 | 1.58 | 14.4 | 11.3 | 7.14 | 12.31 | 2.93 | 0.16 | 0.11 | 99.63 | 49.8846 | 1.5859 | 14.4535 | 11.342 | 7.1665 | 12.3557 | 2.9409 | 0.16059 | 0.11041
Cochaway and holloway not included, as composition couldn't be found anywhere (was an AGU abstract)

## Iacono_H2O
| T (K) | P (bar) | CO2 | H2O | Composition | SiO2 | TiO2 | Al2O3 | FeOT | MgO | CaO | Na2O | K2O | P2O5 | TOTAL | SiO2_Norm | TiO2_Norm | Al2O3_Norm | FeOT_Norm | MgO_Norm | CaO_Norm | Na2O_Norm | K2O_Norm | P2O5_Norm
This study | 1473 | 1010 |  | 3.81 | alkali basalt | 48.86 | 1.73 | 16.77 | 9.71 | 6.65 | 9.86 | 3.62 | 1.93 | 0.68 | 99.81 | 48.953 | 1.7333 | 16.8019 | 9.7285 | 6.6627 | 9.8788 | 3.6269 | 1.9337 | 0.68129
This study | 1473 | 2135 |  | 5.09 | alkali basalt | 48.86 | 1.73 | 16.77 | 9.71 | 6.65 | 9.86 | 3.62 | 1.93 | 0.68 | 99.81 | 48.953 | 1.7333 | 16.8019 | 9.7285 | 6.6627 | 9.8788 | 3.6269 | 1.9337 | 0.68129
This study | 1473 | 1530 |  | 4.46 | alkali basalt | 48.86 | 1.73 | 16.77 | 9.71 | 6.65 | 9.86 | 3.62 | 1.93 | 0.68 | 99.81 | 48.953 | 1.7333 | 16.8019 | 9.7285 | 6.6627 | 9.8788 | 3.6269 | 1.9337 | 0.68129
This study | 1473 | 1530 |  | 4.87 | alkali basalt | 48.86 | 1.73 | 16.77 | 9.71 | 6.65 | 9.86 | 3.62 | 1.93 | 0.68 | 99.81 | 48.953 | 1.7333 | 16.8019 | 9.7285 | 6.6627 | 9.8788 | 3.6269 | 1.9337 | 0.68129
This study | 1473 | 485 |  | 2.22 | alkali basalt | 48.86 | 1.73 | 16.77 | 9.71 | 6.65 | 9.86 | 3.62 | 1.93 | 0.68 | 99.81 | 48.953 | 1.7333 | 16.8019 | 9.7285 | 6.6627 | 9.8788 | 3.6269 | 1.9337 | 0.68129
This study | 1473 | 485 |  | 2.02 | alkali basalt | 48.86 | 1.73 | 16.77 | 9.71 | 6.65 | 9.86 | 3.62 | 1.93 | 0.68 | 99.81 | 48.953 | 1.7333 | 16.8019 | 9.7285 | 6.6627 | 9.8788 | 3.6269 | 1.9337 | 0.68129
Lesne et al 2011 | 1473 | 2059 |  | 5.3 | tephrite | 48.02 | 0.96 | 14.52 | 7.51 | 6.82 | 12.77 | 1.8 | 5.55 | 0.65 | 98.6 | 48.7018 | 0.97363 | 14.7262 | 7.6166 | 6.9168 | 12.9513 | 1.8256 | 5.6288 | 0.65923
Lesne et al 2011 | 1473 | 524 |  | 2.18 | tephrite | 48.02 | 0.96 | 14.52 | 7.51 | 6.82 | 12.77 | 1.8 | 5.55 | 0.65 | 98.6 | 48.7018 | 0.97363 | 14.7262 | 7.6166 | 6.9168 | 12.9513 | 1.8256 | 5.6288 | 0.65923
Lesne et al 2011 | 1473 | 2138 |  | 5.31 | tephrite | 48.02 | 0.96 | 14.52 | 7.51 | 6.82 | 12.77 | 1.8 | 5.55 | 0.65 | 98.6 | 48.7018 | 0.97363 | 14.7262 | 7.6166 | 6.9168 | 12.9513 | 1.8256 | 5.6288 | 0.65923
Lesne et al 2011 | 1473 | 1006 |  | 3.46 | tephrite | 48.02 | 0.96 | 14.52 | 7.51 | 6.82 | 12.77 | 1.8 | 5.55 | 0.65 | 98.6 | 48.7018 | 0.97363 | 14.7262 | 7.6166 | 6.9168 | 12.9513 | 1.8256 | 5.6288 | 0.65923
Lesne et al 2011 | 1473 | 517 |  | 2.08 | tephrite | 48.02 | 0.96 | 14.52 | 7.51 | 6.82 | 12.77 | 1.8 | 5.55 | 0.65 | 98.6 | 48.7018 | 0.97363 | 14.7262 | 7.6166 | 6.9168 | 12.9513 | 1.8256 | 5.6288 | 0.65923
Lesne et al 2011 | 1473 | 264 |  | 1.56 | tephrite | 48.02 | 0.96 | 14.52 | 7.51 | 6.82 | 12.77 | 1.8 | 5.55 | 0.65 | 98.6 | 48.7018 | 0.97363 | 14.7262 | 7.6166 | 6.9168 | 12.9513 | 1.8256 | 5.6288 | 0.65923
Lesne et al 2011 | 1473 | 172 |  | 1.18 | tephrite | 48.02 | 0.96 | 14.52 | 7.51 | 6.82 | 12.77 | 1.8 | 5.55 | 0.65 | 98.6 | 48.7018 | 0.97363 | 14.7262 | 7.6166 | 6.9168 | 12.9513 | 1.8256 | 5.6288 | 0.65923
Lesne et al 2011 | 1473 | 163 |  | 1.08 | tephrite | 48.02 | 0.96 | 14.52 | 7.51 | 6.82 | 12.77 | 1.8 | 5.55 | 0.65 | 98.6 | 48.7018 | 0.97363 | 14.7262 | 7.6166 | 6.9168 | 12.9513 | 1.8256 | 5.6288 | 0.65923
Lesne et al 2011 | 1473 | 232 |  | 1.32 | tephrite | 48.02 | 0.96 | 14.52 | 7.51 | 6.82 | 12.77 | 1.8 | 5.55 | 0.65 | 98.6 | 48.7018 | 0.97363 | 14.7262 | 7.6166 | 6.9168 | 12.9513 | 1.8256 | 5.6288 | 0.65923
Lesne et al 2011 | 1473 | 2760 |  | 6.58 | tephrite | 48.02 | 0.96 | 14.52 | 7.51 | 6.82 | 12.77 | 1.8 | 5.55 | 0.65 | 98.6 | 48.7018 | 0.97363 | 14.7262 | 7.6166 | 6.9168 | 12.9513 | 1.8256 | 5.6288 | 0.65923
Lesne et al 2011 | 1473 | 3948 |  | 8.23 | tephrite | 48.02 | 0.96 | 14.52 | 7.51 | 6.82 | 12.77 | 1.8 | 5.55 | 0.65 | 98.6 | 48.7018 | 0.97363 | 14.7262 | 7.6166 | 6.9168 | 12.9513 | 1.8256 | 5.6288 | 0.65923
Lesne et al 2011 | 1473 | 1013 |  | 3.28 | alkali basalt | 47.59 | 1.66 | 17.19 | 10.15 | 5.72 | 10.85 | 3.42 | 1.98 | 0.51 | 99.07 | 48.0367 | 1.6756 | 17.3514 | 10.2453 | 5.7737 | 10.9519 | 3.4521 | 1.9986 | 0.51479
Lesne et al 2011 | 1473 | 524 |  | 2.38 | alkali basalt | 47.59 | 1.66 | 17.19 | 10.15 | 5.72 | 10.85 | 3.42 | 1.98 | 0.51 | 99.07 | 48.0367 | 1.6756 | 17.3514 | 10.2453 | 5.7737 | 10.9519 | 3.4521 | 1.9986 | 0.51479
Lesne et al 2011 | 1473 | 269 |  | 1.68 | alkali basalt | 47.59 | 1.66 | 17.19 | 10.15 | 5.72 | 10.85 | 3.42 | 1.98 | 0.51 | 99.07 | 48.0367 | 1.6756 | 17.3514 | 10.2453 | 5.7737 | 10.9519 | 3.4521 | 1.9986 | 0.51479
Lesne et al 2011 | 1473 | 2138 |  | 5.07 | alkali basalt | 47.59 | 1.66 | 17.19 | 10.15 | 5.72 | 10.85 | 3.42 | 1.98 | 0.51 | 99.07 | 48.0367 | 1.6756 | 17.3514 | 10.2453 | 5.7737 | 10.9519 | 3.4521 | 1.9986 | 0.51479
Lesne et al 2011 | 1473 | 1006 |  | 3.59 | alkali basalt | 47.59 | 1.66 | 17.19 | 10.15 | 5.72 | 10.85 | 3.42 | 1.98 | 0.51 | 99.07 | 48.0367 | 1.6756 | 17.3514 | 10.2453 | 5.7737 | 10.9519 | 3.4521 | 1.9986 | 0.51479
Lesne et al 2011 | 1473 | 172 |  | 1.36 | alkali basalt | 47.59 | 1.66 | 17.19 | 10.15 | 5.72 | 10.85 | 3.42 | 1.98 | 0.51 | 99.07 | 48.0367 | 1.6756 | 17.3514 | 10.2453 | 5.7737 | 10.9519 | 3.4521 | 1.9986 | 0.51479
Lesne et al 2011 | 1473 | 163 |  | 1.08 | alkali basalt | 47.59 | 1.66 | 17.19 | 10.15 | 5.72 | 10.85 | 3.42 | 1.98 | 0.51 | 99.07 | 48.0367 | 1.6756 | 17.3514 | 10.2453 | 5.7737 | 10.9519 | 3.4521 | 1.9986 | 0.51479
Lesne et al 2011 | 1473 | 2760 |  | 6.18 | alkali basalt | 47.59 | 1.66 | 17.19 | 10.15 | 5.72 | 10.85 | 3.42 | 1.98 | 0.51 | 99.07 | 48.0367 | 1.6756 | 17.3514 | 10.2453 | 5.7737 | 10.9519 | 3.4521 | 1.9986 | 0.51479
Lesne et al 2011 | 1473 | 3948 |  | 8.96 | alkali basalt | 47.59 | 1.66 | 17.19 | 10.15 | 5.72 | 10.85 | 3.42 | 1.98 | 0.51 | 99.07 | 48.0367 | 1.6756 | 17.3514 | 10.2453 | 5.7737 | 10.9519 | 3.4521 | 1.9986 | 0.51479
Lesne et al 2011 | 1473 | 2059 |  | 4.92 | Ca-alk-bas | 49.4 | 0.8 | 15.8 | 7.64 | 8 | 12.7 | 2.3 | 1.9 | 0.4 | 98.94 | 49.9293 | 0.80857 | 15.9693 | 7.7219 | 8.0857 | 12.8361 | 2.3246 | 1.9204 | 0.40429
Lesne et al 2011 | 1473 | 1013 |  | 3.14 | Ca-alk-bas | 49.4 | 0.8 | 15.8 | 7.64 | 8 | 12.7 | 2.3 | 1.9 | 0.4 | 98.94 | 49.9293 | 0.80857 | 15.9693 | 7.7219 | 8.0857 | 12.8361 | 2.3246 | 1.9204 | 0.40429
Lesne et al 2011 | 1473 | 524 |  | 2.21 | Ca-alk-bas | 49.4 | 0.8 | 15.8 | 7.64 | 8 | 12.7 | 2.3 | 1.9 | 0.4 | 98.94 | 49.9293 | 0.80857 | 15.9693 | 7.7219 | 8.0857 | 12.8361 | 2.3246 | 1.9204 | 0.40429
Lesne et al 2011 | 1473 | 2138 |  | 5.19 | Ca-alk-bas | 49.4 | 0.8 | 15.8 | 7.64 | 8 | 12.7 | 2.3 | 1.9 | 0.4 | 98.94 | 49.9293 | 0.80857 | 15.9693 | 7.7219 | 8.0857 | 12.8361 | 2.3246 | 1.9204 | 0.40429
Lesne et al 2011 | 1473 | 163 |  | 0.98 | Ca-alk-bas | 49.4 | 0.8 | 15.8 | 7.64 | 8 | 12.7 | 2.3 | 1.9 | 0.4 | 98.94 | 49.9293 | 0.80857 | 15.9693 | 7.7219 | 8.0857 | 12.8361 | 2.3246 | 1.9204 | 0.40429
Lesne et al 2011 | 1473 | 232 |  | 1.53 | Ca-alk-bas | 49.4 | 0.8 | 15.8 | 7.64 | 8 | 12.7 | 2.3 | 1.9 | 0.4 | 98.94 | 49.9293 | 0.80857 | 15.9693 | 7.7219 | 8.0857 | 12.8361 | 2.3246 | 1.9204 | 0.40429
Lesne et al 2011 | 1473 | 2760 |  | 5.99 | Ca-alk-bas | 49.4 | 0.8 | 15.8 | 7.64 | 8 | 12.7 | 2.3 | 1.9 | 0.4 | 98.94 | 49.9293 | 0.80857 | 15.9693 | 7.7219 | 8.0857 | 12.8361 | 2.3246 | 1.9204 | 0.40429
Lesne et al 2011 | 1473 | 3948 |  | 8.47 | Ca-alk-bas | 49.4 | 0.8 | 15.8 | 7.64 | 8 | 12.7 | 2.3 | 1.9 | 0.4 | 98.94 | 49.9293 | 0.80857 | 15.9693 | 7.7219 | 8.0857 | 12.8361 | 2.3246 | 1.9204 | 0.40429
Moore et al 1995a | 1403 | 1280 |  | 4.55 | augite minette | 53.6 | 1.76 | 13.8 | 6.42 | 5.34 | 6.85 | 3.33 | 6.27 | 1.37 | 98.74 | 54.284 | 1.7825 | 13.9761 | 6.5019 | 5.4081 | 6.9374 | 3.3725 | 6.35 | 1.3875
Moore et al 1995a | 1403 | 814 |  | 3.41 | augite minette | 53.6 | 1.76 | 13.8 | 6.42 | 5.34 | 6.85 | 3.33 | 6.27 | 1.37 | 98.74 | 54.284 | 1.7825 | 13.9761 | 6.5019 | 5.4081 | 6.9374 | 3.3725 | 6.35 | 1.3875
Moore et al 1995a | 1373 | 1930 |  | 5.06 | basalt-andesite | 55.3 | 0.74 | 17.4 | 6.18 | 6.68 | 7.28 | 3.97 | 1.18 | 0.27 | 99 | 55.8586 | 0.74747 | 17.5758 | 6.2424 | 6.7475 | 7.3535 | 4.0101 | 1.1919 | 0.27273
Moore et al 1995a | 1373 | 1113 |  | 3.67 | basalt-andesite | 55.3 | 0.74 | 17.4 | 6.18 | 6.68 | 7.28 | 3.97 | 1.18 | 0.27 | 99 | 55.8586 | 0.74747 | 17.5758 | 6.2424 | 6.7475 | 7.3535 | 4.0101 | 1.1919 | 0.27273
Moore et al 1998 | 1373 | 3110 |  | 6.37 | basalt-andesite | 55.3 | 0.74 | 17.4 | 6.18 | 6.68 | 7.28 | 3.97 | 1.18 | 0.27 | 99 | 55.8586 | 0.74747 | 17.5758 | 6.2424 | 6.7475 | 7.3535 | 4.0101 | 1.1919 | 0.27273
Moore et al 1998 | 1373 | 2896 |  | 6.59 | basalt-andesite | 55.3 | 0.74 | 17.4 | 6.18 | 6.68 | 7.28 | 3.97 | 1.18 | 0.27 | 99 | 55.8586 | 0.74747 | 17.5758 | 6.2424 | 6.7475 | 7.3535 | 4.0101 | 1.1919 | 0.27273
Moore et al 1995a | 1373 | 703 |  | 2.62 | andesite | 62.6 | 0.63 | 17.3 | 4.02 | 2.65 | 5.64 | 4.05 | 1.61 | 0.24 | 98.74 | 63.3988 | 0.63804 | 17.5208 | 4.0713 | 2.6838 | 5.712 | 4.1017 | 1.6305 | 0.24306
Moore et al 1995a | 1373 | 1865 |  | 5.03 | andesite | 62.6 | 0.63 | 17.3 | 4.02 | 2.65 | 5.64 | 4.05 | 1.61 | 0.24 | 98.74 | 63.3988 | 0.63804 | 17.5208 | 4.0713 | 2.6838 | 5.712 | 4.1017 | 1.6305 | 0.24306
Moore et al 1998 | 1323 | 2985 |  | 6.76 | andesite | 62.6 | 0.63 | 17.3 | 4.02 | 2.65 | 5.64 | 4.05 | 1.61 | 0.24 | 98.74 | 63.3988 | 0.63804 | 17.5208 | 4.0713 | 2.6838 | 5.712 | 4.1017 | 1.6305 | 0.24306
Moore et al 1998 | 1273 | 2830 |  | 6.82 | andesite | 62.6 | 0.63 | 17.3 | 4.02 | 2.65 | 5.64 | 4.05 | 1.61 | 0.24 | 98.74 | 63.3988 | 0.63804 | 17.5208 | 4.0713 | 2.6838 | 5.712 | 4.1017 | 1.6305 | 0.24306
Moore et al 1998 | 1373 | 2117 |  | 4.51 | basalt | 50.6 | 1.27 | 19.1 | 9.07 | 4.32 | 8.85 | 4.23 | 1 | 0.37 | 98.81 | 51.2094 | 1.2853 | 19.33 | 9.1792 | 4.372 | 8.9566 | 4.2809 | 1.012 | 0.37446
Moore et al 1998 | 1323 | 2185 |  | 4.65 | basalt | 50.6 | 1.27 | 19.1 | 9.07 | 4.32 | 8.85 | 4.23 | 1 | 0.37 | 98.81 | 51.2094 | 1.2853 | 19.33 | 9.1792 | 4.372 | 8.9566 | 4.2809 | 1.012 | 0.37446
Moore et al 1998 | 1323 | 2206 |  | 5.43 | basalt | 50.6 | 1.27 | 19.1 | 9.07 | 4.32 | 8.85 | 4.23 | 1 | 0.37 | 98.81 | 51.2094 | 1.2853 | 19.33 | 9.1792 | 4.372 | 8.9566 | 4.2809 | 1.012 | 0.37446
Moore et al 1998 | 1323 | 2916 |  | 6.4 | basalt | 50.6 | 1.27 | 19.1 | 9.07 | 4.32 | 8.85 | 4.23 | 1 | 0.37 | 98.81 | 51.2094 | 1.2853 | 19.33 | 9.1792 | 4.372 | 8.9566 | 4.2809 | 1.012 | 0.37446
Hamilton et al 1964 | 1373 | 6067 |  | 9.4 | basalt | 50.71 | 1.7 | 14.48 | 13.96 | 4.68 | 8.83 | 3.16 | 0.77 | 0.36 | 98.65 | 51.404 | 1.7233 | 14.6782 | 14.151 | 4.744 | 8.9508 | 3.2032 | 0.78054 | 0.36493
Hamilton et al 1964 | 1373 | 3000 |  | 5.93 | basalt | 50.71 | 1.7 | 14.48 | 13.96 | 4.68 | 8.83 | 3.16 | 0.77 | 0.36 | 98.65 | 51.404 | 1.7233 | 14.6782 | 14.151 | 4.744 | 8.9508 | 3.2032 | 0.78054 | 0.36493
Hamilton et al 1964 | 1373 | 5309 |  | 10.1 | andesite | 58.41 | 1.15 | 18.25 | 6.46 | 3.39 | 6.7 | 4.35 | 0.82 | 0.26 | 99.79 | 58.5329 | 1.1524 | 18.2884 | 6.4736 | 3.3971 | 6.7141 | 4.3592 | 0.82173 | 0.26055
Hamilton et al 1964 | 1373 | 3000 |  | 7.4 | andesite | 58.41 | 1.15 | 18.25 | 6.46 | 3.39 | 6.7 | 4.35 | 0.82 | 0.26 | 99.79 | 58.5329 | 1.1524 | 18.2884 | 6.4736 | 3.3971 | 6.7141 | 4.3592 | 0.82173 | 0.26055
Di Matteo et al 2006 | 1473 | 520 |  | 2.26 | shoshonite | 51.8 | 0.84 | 15.39 | 7.21 | 5.7 | 10.9 | 2.04 | 3.28 | 0.47 | 97.63 | 53.0575 | 0.86039 | 15.7636 | 7.385 | 5.8384 | 11.1646 | 2.0895 | 3.3596 | 0.48141
Di Matteo et al 2006 | 1473 | 520 |  | 2.05 | shoshonite | 51.8 | 0.84 | 15.39 | 7.21 | 5.7 | 10.9 | 2.04 | 3.28 | 0.47 | 97.63 | 53.0575 | 0.86039 | 15.7636 | 7.385 | 5.8384 | 11.1646 | 2.0895 | 3.3596 | 0.48141
Di Matteo et al 2006 | 1473 | 520 |  | 2 | shoshonite | 51.8 | 0.84 | 15.39 | 7.21 | 5.7 | 10.9 | 2.04 | 3.28 | 0.47 | 97.63 | 53.0575 | 0.86039 | 15.7636 | 7.385 | 5.8384 | 11.1646 | 2.0895 | 3.3596 | 0.48141
Di Matteo et al 2006 | 1473 | 250 |  | 1.12 | shoshonite | 51.8 | 0.84 | 15.39 | 7.21 | 5.7 | 10.9 | 2.04 | 3.28 | 0.47 | 97.63 | 53.0575 | 0.86039 | 15.7636 | 7.385 | 5.8384 | 11.1646 | 2.0895 | 3.3596 | 0.48141
Di Matteo et al 2006 | 1473 | 250 |  | 1.01 | shoshonite | 51.8 | 0.84 | 15.39 | 7.21 | 5.7 | 10.9 | 2.04 | 3.28 | 0.47 | 97.63 | 53.0575 | 0.86039 | 15.7636 | 7.385 | 5.8384 | 11.1646 | 2.0895 | 3.3596 | 0.48141
Di Matteo et al 2006 | 1473 | 1000 |  | 3.24 | shoshonite | 51.8 | 0.84 | 15.39 | 7.21 | 5.7 | 10.9 | 2.04 | 3.28 | 0.47 | 97.63 | 53.0575 | 0.86039 | 15.7636 | 7.385 | 5.8384 | 11.1646 | 2.0895 | 3.3596 | 0.48141
Di Matteo et al 2006 | 1473 | 600 |  | 2.67 | shoshonite | 51.8 | 0.84 | 15.39 | 7.21 | 5.7 | 10.9 | 2.04 | 3.28 | 0.47 | 97.63 | 53.0575 | 0.86039 | 15.7636 | 7.385 | 5.8384 | 11.1646 | 2.0895 | 3.3596 | 0.48141
Di Matteo et al 2006 | 1473 | 1700 |  | 4.13 | shoshonite | 51.8 | 0.84 | 15.39 | 7.21 | 5.7 | 10.9 | 2.04 | 3.28 | 0.47 | 97.63 | 53.0575 | 0.86039 | 15.7636 | 7.385 | 5.8384 | 11.1646 | 2.0895 | 3.3596 | 0.48141
Di Matteo et al 2006 | 1473 | 1700 |  | 3.86 | shoshonite | 51.8 | 0.84 | 15.39 | 7.21 | 5.7 | 10.9 | 2.04 | 3.28 | 0.47 | 97.63 | 53.0575 | 0.86039 | 15.7636 | 7.385 | 5.8384 | 11.1646 | 2.0895 | 3.3596 | 0.48141
Di Matteo et al 2006 | 1473 | 2000 |  | 4.4 | shoshonite | 51.8 | 0.84 | 15.39 | 7.21 | 5.7 | 10.9 | 2.04 | 3.28 | 0.47 | 97.63 | 53.0575 | 0.86039 | 15.7636 | 7.385 | 5.8384 | 11.1646 | 2.0895 | 3.3596 | 0.48141
Di Matteo et al 2006 | 1473 | 600 |  | 2.57 | latite | 53.8 | 0.87 | 17.67 | 6.9 | 2.43 | 5.83 | 4.34 | 3.82 | 0.58 | 96.24 | 55.9019 | 0.90399 | 18.3603 | 7.1696 | 2.5249 | 6.0578 | 4.5096 | 3.9692 | 0.60266
Di Matteo et al 2006 | 1473 | 600 |  | 2.52 | latite | 53.8 | 0.87 | 17.67 | 6.9 | 2.43 | 5.83 | 4.34 | 3.82 | 0.58 | 96.24 | 55.9019 | 0.90399 | 18.3603 | 7.1696 | 2.5249 | 6.0578 | 4.5096 | 3.9692 | 0.60266
Di Matteo et al 2006 | 1473 | 600 |  | 2.49 | latite | 53.8 | 0.87 | 17.67 | 6.9 | 2.43 | 5.83 | 4.34 | 3.82 | 0.58 | 96.24 | 55.9019 | 0.90399 | 18.3603 | 7.1696 | 2.5249 | 6.0578 | 4.5096 | 3.9692 | 0.60266
Di Matteo et al 2006 | 1473 | 520 |  | 2.43 | latite | 53.8 | 0.87 | 17.67 | 6.9 | 2.43 | 5.83 | 4.34 | 3.82 | 0.58 | 96.24 | 55.9019 | 0.90399 | 18.3603 | 7.1696 | 2.5249 | 6.0578 | 4.5096 | 3.9692 | 0.60266
Di Matteo et al 2006 | 1473 | 520 |  | 2.43 | latite | 53.8 | 0.87 | 17.67 | 6.9 | 2.43 | 5.83 | 4.34 | 3.82 | 0.58 | 96.24 | 55.9019 | 0.90399 | 18.3603 | 7.1696 | 2.5249 | 6.0578 | 4.5096 | 3.9692 | 0.60266
Di Matteo et al 2006 | 1473 | 520 |  | 2.37 | latite | 53.8 | 0.87 | 17.67 | 6.9 | 2.43 | 5.83 | 4.34 | 3.82 | 0.58 | 96.24 | 55.9019 | 0.90399 | 18.3603 | 7.1696 | 2.5249 | 6.0578 | 4.5096 | 3.9692 | 0.60266
Di Matteo et al 2006 | 1473 | 1000 |  | 3.27 | latite | 53.8 | 0.87 | 17.67 | 6.9 | 2.43 | 5.83 | 4.34 | 3.82 | 0.58 | 96.24 | 55.9019 | 0.90399 | 18.3603 | 7.1696 | 2.5249 | 6.0578 | 4.5096 | 3.9692 | 0.60266
Di Matteo et al 2006 | 1473 | 1000 |  | 3.45 | latite | 53.8 | 0.87 | 17.67 | 6.9 | 2.43 | 5.83 | 4.34 | 3.82 | 0.58 | 96.24 | 55.9019 | 0.90399 | 18.3603 | 7.1696 | 2.5249 | 6.0578 | 4.5096 | 3.9692 | 0.60266
Di Matteo et al 2006 | 1473 | 1700 |  | 4.79 | latite | 53.8 | 0.87 | 17.67 | 6.9 | 2.43 | 5.83 | 4.34 | 3.82 | 0.58 | 96.24 | 55.9019 | 0.90399 | 18.3603 | 7.1696 | 2.5249 | 6.0578 | 4.5096 | 3.9692 | 0.60266
Di Matteo et al 2006 | 1473 | 1700 |  | 4.73 | latite | 53.8 | 0.87 | 17.67 | 6.9 | 2.43 | 5.83 | 4.34 | 3.82 | 0.58 | 96.24 | 55.9019 | 0.90399 | 18.3603 | 7.1696 | 2.5249 | 6.0578 | 4.5096 | 3.9692 | 0.60266
Di Matteo et al 2006 | 1473 | 2000 |  | 5.04 | latite | 53.8 | 0.87 | 17.67 | 6.9 | 2.43 | 5.83 | 4.34 | 3.82 | 0.58 | 96.24 | 55.9019 | 0.90399 | 18.3603 | 7.1696 | 2.5249 | 6.0578 | 4.5096 | 3.9692 | 0.60266
Di Matteo et al 2006 | 1473 | 2000 |  | 5.2 | latite | 53.8 | 0.87 | 17.67 | 6.9 | 2.43 | 5.83 | 4.34 | 3.82 | 0.58 | 96.24 | 55.9019 | 0.90399 | 18.3603 | 7.1696 | 2.5249 | 6.0578 | 4.5096 | 3.9692 | 0.60266
Di Matteo et al 2006 | 1473 | 1500 |  | 4.23 | latite | 53.8 | 0.87 | 17.67 | 6.9 | 2.43 | 5.83 | 4.34 | 3.82 | 0.58 | 96.24 | 55.9019 | 0.90399 | 18.3603 | 7.1696 | 2.5249 | 6.0578 | 4.5096 | 3.9692 | 0.60266
Metrich & Rutherford 1998 | 1408 | 710 |  | 2.6 | alkali basalt | 47.47 | 1.58 | 14.92 | 10.09 | 7.4 | 12.24 | 2.54 | 1.26 | 0.37 | 97.87 | 48.5031 | 1.6144 | 15.2447 | 10.3096 | 7.5611 | 12.5064 | 2.5953 | 1.2874 | 0.37805
Metrich & Rutherford 1998 | 1393 | 695 |  | 2.5 | alkali basalt | 47.98 | 1.55 | 14.93 | 10.23 | 7.21 | 12.33 | 2.56 | 1.26 | 0.38 | 98.43 | 48.7453 | 1.5747 | 15.1681 | 10.3932 | 7.325 | 12.5267 | 2.6008 | 1.2801 | 0.38606
Metrich & Rutherford 1998 | 1383 | 800 |  | 2.5 | alkali basalt | 47.73 | 1.52 | 14.93 | 10.18 | 7.02 | 12.28 | 2.61 | 1.17 | 0.33 | 97.77 | 48.8187 | 1.5547 | 15.2705 | 10.4122 | 7.1801 | 12.5601 | 2.6695 | 1.1967 | 0.33753
Metrich & Rutherford 1998 | 1368 | 800 |  | 3.1 | alkali basalt | 47.16 | 1.55 | 15.09 | 10.3 | 6.35 | 12.45 | 2.52 | 1.11 | 0.31 | 96.84 | 48.6989 | 1.6006 | 15.5824 | 10.6361 | 6.5572 | 12.8563 | 2.6022 | 1.1462 | 0.32012
Metrich & Rutherford 1998 | 1363 | 800 |  | 3.1 | alkali basalt | 47.82 | 1.49 | 15 | 10.08 | 6.46 | 12.18 | 2.62 | 1.21 | 0.32 | 97.18 | 49.2077 | 1.5332 | 15.4353 | 10.3725 | 6.6475 | 12.5334 | 2.696 | 1.2451 | 0.32929
Metrich & Rutherford 1998 | 1335 | 800 |  | 2.8 | alkali basalt | 47.64 | 1.64 | 16.83 | 10.38 | 5.09 | 10.8 | 2.89 | 1.44 | 0.4 | 97.11 | 49.0578 | 1.6888 | 17.3309 | 10.6889 | 5.2415 | 11.1214 | 2.976 | 1.4829 | 0.4119
Metrich & Rutherford 1998 | 1318 | 800 |  | 3.1 | alkali basalt | 47.65 | 1.72 | 17.3 | 10.33 | 4.57 | 10.52 | 2.88 | 1.38 | 0.36 | 96.71 | 49.271 | 1.7785 | 17.8885 | 10.6814 | 4.7255 | 10.8779 | 2.978 | 1.4269 | 0.37225
Metrich & Rutherford 1998 | 1373 | 270 |  | 1.6 | alkali basalt | 47.91 | 1.56 | 16 | 11.24 | 6.09 | 11.46 | 2.93 | 1.36 | 0.36 | 98.91 | 48.438 | 1.5772 | 16.1763 | 11.3639 | 6.1571 | 11.5863 | 2.9623 | 1.375 | 0.36397
Metrich & Rutherford 1998 | 1365 | 270 |  | 1.3 | alkali basalt | 46.7 | 1.62 | 15.73 | 11.78 | 6.03 | 11.64 | 2.85 | 1.21 | 0.23 | 97.79 | 47.7554 | 1.6566 | 16.0855 | 12.0462 | 6.1663 | 11.9031 | 2.9144 | 1.2373 | 0.2352
Metrich & Rutherford 1998 | 1358 | 400 |  | 2.2 | alkali basalt | 48.28 | 1.76 | 16.38 | 10.47 | 5.29 | 10.86 | 3.26 | 1.58 | 0.46 | 98.34 | 49.095 | 1.7897 | 16.6565 | 10.6467 | 5.3793 | 11.0433 | 3.315 | 1.6067 | 0.46776
Berndt et al 2002 | 1473 | 505 |  | 2.2 | morb | 49.64 | 0.87 | 16.07 | 8.63 | 9.91 | 12.44 | 2.28 | 0.08 | 0.08 | 90.09 | 55.1005 | 0.9657 | 17.8377 | 9.5793 | 11.0001 | 13.8084 | 2.5308 | 0.0888 | 0.0888
Berndt et al 2002 | 1473 | 505 |  | 2.28 | morb | 49.64 | 0.87 | 16.07 | 8.63 | 9.91 | 12.44 | 2.28 | 0.08 | 0.08 | 90.09 | 55.1005 | 0.9657 | 17.8377 | 9.5793 | 11.0001 | 13.8084 | 2.5308 | 0.0888 | 0.0888
Berndt et al 2002 | 1473 | 532 |  | 2.23 | morb | 49.64 | 0.87 | 16.07 | 8.63 | 9.91 | 12.44 | 2.28 | 0.08 | 0.08 | 90.09 | 55.1005 | 0.9657 | 17.8377 | 9.5793 | 11.0001 | 13.8084 | 2.5308 | 0.0888 | 0.0888
Berndt et al 2002 | 1473 | 1023 |  | 3.32 | morb | 49.64 | 0.87 | 16.07 | 8.63 | 9.91 | 12.44 | 2.28 | 0.08 | 0.08 | 90.09 | 55.1005 | 0.9657 | 17.8377 | 9.5793 | 11.0001 | 13.8084 | 2.5308 | 0.0888 | 0.0888
Berndt et al 2002 | 1473 | 2021 |  | 4.8 | morb | 49.64 | 0.87 | 16.07 | 8.63 | 9.91 | 12.44 | 2.28 | 0.08 | 0.08 | 90.09 | 55.1005 | 0.9657 | 17.8377 | 9.5793 | 11.0001 | 13.8084 | 2.5308 | 0.0888 | 0.0888
Berndt et al 2002 | 1473 | 3043 |  | 6.27 | morb | 49.64 | 0.87 | 16.07 | 8.63 | 9.91 | 12.44 | 2.28 | 0.08 | 0.08 | 90.09 | 55.1005 | 0.9657 | 17.8377 | 9.5793 | 11.0001 | 13.8084 | 2.5308 | 0.0888 | 0.0888
Berndt et al 2002 | 1473 | 5009 |  | 9.38 | morb | 49.64 | 0.87 | 16.07 | 8.63 | 9.91 | 12.44 | 2.28 | 0.08 | 0.08 | 90.09 | 55.1005 | 0.9657 | 17.8377 | 9.5793 | 11.0001 | 13.8084 | 2.5308 | 0.0888 | 0.0888
Berndt et al 2002 | 1473 | 554 |  | 2.23 | morb | 49.64 | 0.87 | 16.07 | 8.63 | 9.91 | 12.44 | 2.28 | 0.08 | 0.08 | 90.09 | 55.1005 | 0.9657 | 17.8377 | 9.5793 | 11.0001 | 13.8084 | 2.5308 | 0.0888 | 0.0888
Berndt et al 2002 | 1473 | 554 |  | 2.14 | morb | 49.64 | 0.87 | 16.07 | 8.63 | 9.91 | 12.44 | 2.28 | 0.08 | 0.08 | 90.09 | 55.1005 | 0.9657 | 17.8377 | 9.5793 | 11.0001 | 13.8084 | 2.5308 | 0.0888 | 0.0888
Berndt et al 2002 | 1473 | 1019 |  | 3.05 | morb | 49.64 | 0.87 | 16.07 | 8.63 | 9.91 | 12.44 | 2.28 | 0.08 | 0.08 | 90.09 | 55.1005 | 0.9657 | 17.8377 | 9.5793 | 11.0001 | 13.8084 | 2.5308 | 0.0888 | 0.0888
Berndt et al 2002 | 1473 | 1019 |  | 3.18 | morb | 49.64 | 0.87 | 16.07 | 8.63 | 9.91 | 12.44 | 2.28 | 0.08 | 0.08 | 90.09 | 55.1005 | 0.9657 | 17.8377 | 9.5793 | 11.0001 | 13.8084 | 2.5308 | 0.0888 | 0.0888
Berndt et al 2002 | 1473 | 2033 |  | 4.46 | morb | 49.64 | 0.87 | 16.07 | 8.63 | 9.91 | 12.44 | 2.28 | 0.08 | 0.08 | 90.09 | 55.1005 | 0.9657 | 17.8377 | 9.5793 | 11.0001 | 13.8084 | 2.5308 | 0.0888 | 0.0888
Dixon et al 1995 | 1473 | 206 |  | 1.28 | morb | 50.8 | 1.84 | 13.7 | 12.4 | 6.67 | 11.5 | 2.68 | 0.15 | 0.19 | 99.93 | 50.8356 | 1.8413 | 13.7096 | 12.4087 | 6.6747 | 11.5081 | 2.6819 | 0.15011 | 0.19013
Dixon et al 1995 | 1473 | 201 |  | 1.43 | morb | 50.8 | 1.84 | 13.7 | 12.4 | 6.67 | 11.5 | 2.68 | 0.15 | 0.19 | 99.93 | 50.8356 | 1.8413 | 13.7096 | 12.4087 | 6.6747 | 11.5081 | 2.6819 | 0.15011 | 0.19013
Dixon et al 1995 | 1473 | 300 |  | 1.74 | morb | 50.8 | 1.84 | 13.7 | 12.4 | 6.67 | 11.5 | 2.68 | 0.15 | 0.19 | 99.93 | 50.8356 | 1.8413 | 13.7096 | 12.4087 | 6.6747 | 11.5081 | 2.6819 | 0.15011 | 0.19013
Dixon et al 1995 | 1473 | 717 |  | 2.49 | morb | 50.8 | 1.84 | 13.7 | 12.4 | 6.67 | 11.5 | 2.68 | 0.15 | 0.19 | 99.93 | 50.8356 | 1.8413 | 13.7096 | 12.4087 | 6.6747 | 11.5081 | 2.6819 | 0.15011 | 0.19013
Dixon et al 1995 | 1473 | 310 |  | 1.71 | morb | 50.8 | 1.84 | 13.7 | 12.4 | 6.67 | 11.5 | 2.68 | 0.15 | 0.19 | 99.93 | 50.8356 | 1.8413 | 13.7096 | 12.4087 | 6.6747 | 11.5081 | 2.6819 | 0.15011 | 0.19013
Dixon et al 1995 | 1473 | 507 |  | 2.23 | morb | 50.8 | 1.84 | 13.7 | 12.4 | 6.67 | 11.5 | 2.68 | 0.15 | 0.19 | 99.93 | 50.8356 | 1.8413 | 13.7096 | 12.4087 | 6.6747 | 11.5081 | 2.6819 | 0.15011 | 0.19013
Vetere et al. 2011 | 1523.15 | 500 |  | 2.29 | shoshonite | 53.47 | 0.71 | 15.48 | 8.39 | 4.88 | 8.51 | 3.66 | 4.72 |  | 99.97
Vetere et al. 2011 | 1523.15 | 1000 |  | 3.32 | shoshonite | 53.47 | 0.71 | 15.48 | 8.39 | 4.88 | 8.51 | 3.66 | 4.72 |  | 99.97
Vetere et al. 2011 | 1523.15 | 2000 |  | 5.12 | shoshonite | 53.47 | 0.71 | 15.48 | 8.39 | 4.88 | 8.51 | 3.66 | 4.72 |  | 99.97
Vetere et al. 2011 | 1523.15 | 3000 |  | 6.95 | shoshonite | 53.47 | 0.71 | 15.48 | 8.39 | 4.88 | 8.51 | 3.66 | 4.72 |  | 99.97
Vetere et al. 2011 | 1523.15 | 4000 |  | 7.92 | shoshonite | 53.47 | 0.71 | 15.48 | 8.39 | 4.88 | 8.51 | 3.66 | 4.72 |  | 99.97

## Iacono_H2O-CO2
|  | T (K) | P (bar) | CO2 | H2O | Composition | SiO2 | TiO2 | Al2O3 | FeOT | MgO | CaO | Na2O | K2O | P2O5 | TOTAL | SiO2_Norm | TiO2_Norm | Al2O3_Norm | FeO_Norm | MgO_Norm | CaO_Norm | Na2O_Norm | K2O_Norm | P2O5_Norm
Pawley et al. 1992 |  | 1473 | 503 | 255 | 0.0583 | MORB | 49.46 | 1.58 | 14.32 | 11.2428 | 7.11 | 12.25 | 2.92 | 0.14 | 0.11 | 99.1328 | 49.8927 | 1.5938 | 14.4453 | 11.3411 | 7.1722 | 12.3572 | 2.9455 | 0.14122 | 0.11096
Pawley et al. 1992 |  | 1473 | 1008 | 567 | 0.0148 | MORB | 49.46 | 1.58 | 14.32 | 11.2428 | 7.11 | 12.25 | 2.92 | 0.14 | 0.11 | 99.1328 | 49.8927 | 1.5938 | 14.4453 | 11.3411 | 7.1722 | 12.3572 | 2.9455 | 0.14122 | 0.11096
Pawley et al. 1992 |  | 1473 | 1008 | 535 | 0.0148 | MORB | 49.46 | 1.58 | 14.32 | 11.2428 | 7.11 | 12.25 | 2.92 | 0.14 | 0.11 | 99.1328 | 49.8927 | 1.5938 | 14.4453 | 11.3411 | 7.1722 | 12.3572 | 2.9455 | 0.14122 | 0.11096
Pawley et al. 1992 |  | 1473 | 1503 | 895 | 0.7743 | MORB | 49.46 | 1.58 | 14.32 | 11.2428 | 7.11 | 12.25 | 2.92 | 0.14 | 0.11 | 99.1328 | 49.8927 | 1.5938 | 14.4453 | 11.3411 | 7.1722 | 12.3572 | 2.9455 | 0.14122 | 0.11096
Pawley et al. 1992 |  | 1473 | 1503 | 901 | 0.702 | MORB | 49.46 | 1.58 | 14.32 | 11.2428 | 7.11 | 12.25 | 2.92 | 0.14 | 0.11 | 99.1328 | 49.8927 | 1.5938 | 14.4453 | 11.3411 | 7.1722 | 12.3572 | 2.9455 | 0.14122 | 0.11096
Pawley et al. 1992 |  | 1473 | 503 | 103 | 2 | MORB | 49.46 | 1.58 | 14.32 | 11.2428 | 7.11 | 12.25 | 2.92 | 0.14 | 0.11 | 99.1328 | 49.8927 | 1.5938 | 14.4453 | 11.3411 | 7.1722 | 12.3572 | 2.9455 | 0.14122 | 0.11096
Pawley et al. 1992 |  | 1473 | 495 | 110 | 2 | MORB | 49.46 | 1.58 | 14.32 | 11.2428 | 7.11 | 12.25 | 2.92 | 0.14 | 0.11 | 99.1328 | 49.8927 | 1.5938 | 14.4453 | 11.3411 | 7.1722 | 12.3572 | 2.9455 | 0.14122 | 0.11096
Pawley et al. 1992 |  | 1473 | 503 | 105 | 2 | MORB | 49.46 | 1.58 | 14.32 | 11.2428 | 7.11 | 12.25 | 2.92 | 0.14 | 0.11 | 99.1328 | 49.8927 | 1.5938 | 14.4453 | 11.3411 | 7.1722 | 12.3572 | 2.9455 | 0.14122 | 0.11096
Pawley et al. 1992 |  | 1473 | 1000 | 294 | 2.54 | MORB | 49.46 | 1.58 | 14.32 | 11.2428 | 7.11 | 12.25 | 2.92 | 0.14 | 0.11 | 99.1328 | 49.8927 | 1.5938 | 14.4453 | 11.3411 | 7.1722 | 12.3572 | 2.9455 | 0.14122 | 0.11096
Pawley et al. 1992 |  | 1473 | 1005 | 267 | 2.54 | MORB | 49.46 | 1.58 | 14.32 | 11.2428 | 7.11 | 12.25 | 2.92 | 0.14 | 0.11 | 99.1328 | 49.8927 | 1.5938 | 14.4453 | 11.3411 | 7.1722 | 12.3572 | 2.9455 | 0.14122 | 0.11096
Botcharnikov et al 2005 |  | 1473 | 2000 | 814 | 2.9 | Ferrobasalt | 48.34 | 2.86 | 14.61 | 12.91 | 6.4 | 10.87 | 2.6 | 0.3 | 0 | 98.89 | 48.8826 | 2.8921 | 14.774 | 13.0549 | 6.4718 | 10.992 | 2.6292 | 0.30337 | 0
Botcharnikov et al 2005 |  | 1473 | 2000 | 782 | 2.43 | Ferrobasalt | 48.34 | 2.86 | 14.61 | 12.91 | 6.4 | 10.87 | 2.6 | 0.3 | 0 | 98.89 | 48.8826 | 2.8921 | 14.774 | 13.0549 | 6.4718 | 10.992 | 2.6292 | 0.30337 | 0
Botcharnikov et al 2005 |  | 1473 | 2000 | 794 | 1.85 | Ferrobasalt | 48.34 | 2.86 | 14.61 | 12.91 | 6.4 | 10.87 | 2.6 | 0.3 | 0 | 98.89 | 48.8826 | 2.8921 | 14.774 | 13.0549 | 6.4718 | 10.992 | 2.6292 | 0.30337 | 0
Botcharnikov et al 2005 |  | 1473 | 2000 | 992 | 2 | Ferrobasalt | 48.34 | 2.86 | 14.61 | 12.91 | 6.4 | 10.87 | 2.6 | 0.3 | 0 | 98.89 | 48.8826 | 2.8921 | 14.774 | 13.0549 | 6.4718 | 10.992 | 2.6292 | 0.30337 | 0
Botcharnikov et al 2005 |  | 1473 | 2000 | 1033 | 1.14 | Ferrobasalt | 48.34 | 2.86 | 14.61 | 12.91 | 6.4 | 10.87 | 2.6 | 0.3 | 0 | 98.89 | 48.8826 | 2.8921 | 14.774 | 13.0549 | 6.4718 | 10.992 | 2.6292 | 0.30337 | 0
Botcharnikov et al 2005 |  | 1473 | 2000 | 1006 | 0.94 | Ferrobasalt | 48.34 | 2.86 | 14.61 | 12.91 | 6.4 | 10.87 | 2.6 | 0.3 | 0 | 98.89 | 48.8826 | 2.8921 | 14.774 | 13.0549 | 6.4718 | 10.992 | 2.6292 | 0.30337 | 0
Botcharnikov et al 2005 |  | 1473 | 2000 | 976 | 0.97 | Ferrobasalt | 48.34 | 2.86 | 14.61 | 12.91 | 6.4 | 10.87 | 2.6 | 0.3 | 0 | 98.89 | 48.8826 | 2.8921 | 14.774 | 13.0549 | 6.4718 | 10.992 | 2.6292 | 0.30337 | 0
Botcharnikov et al 2005 |  | 1473 | 2000 | 1061 | 0.82 | Ferrobasalt | 48.34 | 2.86 | 14.61 | 12.91 | 6.4 | 10.87 | 2.6 | 0.3 | 0 | 98.89 | 48.8826 | 2.8921 | 14.774 | 13.0549 | 6.4718 | 10.992 | 2.6292 | 0.30337 | 0
Botcharnikov et al 2005 |  | 1473 | 2000 | 1059 | 0.72 | Ferrobasalt | 48.34 | 2.86 | 14.61 | 12.91 | 6.4 | 10.87 | 2.6 | 0.3 | 0 | 98.89 | 48.8826 | 2.8921 | 14.774 | 13.0549 | 6.4718 | 10.992 | 2.6292 | 0.30337 | 0
Botcharnikov et al 2006 |  | 1573 | 2000 | 1460 | 2.82 | Andesite | 57.44 | 1.06 | 17.53 | 7.2 | 4.31 | 7.42 | 3.32 | 1.61 |  | 99.89 | 57.5033 | 1.0612 | 17.5493 | 7.2079 | 4.3147 | 7.4282 | 3.3237 | 1.6118 | 0
Botcharnikov et al 2006 |  | 1573 | 2000 | 1170 | 2.12 | Andesite | 57.44 | 1.06 | 17.53 | 7.2 | 4.31 | 7.42 | 3.32 | 1.61 |  | 99.89 | 57.5033 | 1.0612 | 17.5493 | 7.2079 | 4.3147 | 7.4282 | 3.3237 | 1.6118 | 0
Botcharnikov et al 2006 |  | 1573 | 5000 | 3210 | 7.97 | Andesite | 57.44 | 1.06 | 17.53 | 7.2 | 4.31 | 7.42 | 3.32 | 1.61 |  | 99.89 | 57.5033 | 1.0612 | 17.5493 | 7.2079 | 4.3147 | 7.4282 | 3.3237 | 1.6118 | 0
Botcharnikov et al 2006 |  | 1573 | 5000 | 3210 | 7.97 | Andesite | 57.44 | 1.06 | 17.53 | 7.2 | 4.31 | 7.42 | 3.32 | 1.61 |  | 99.89 | 57.5033 | 1.0612 | 17.5493 | 7.2079 | 4.3147 | 7.4282 | 3.3237 | 1.6118 | 0
Botcharnikov et al 2006 |  | 1573 | 5000 | 3210 | 7.97 | Andesite | 57.44 | 1.06 | 17.53 | 7.2 | 4.31 | 7.42 | 3.32 | 1.61 |  | 99.89 | 57.5033 | 1.0612 | 17.5493 | 7.2079 | 4.3147 | 7.4282 | 3.3237 | 1.6118 | 0
Botcharnikov et al 2006 |  | 1573 | 5000 | 3630 | 5.57 | Andesite | 57.44 | 1.06 | 17.53 | 7.2 | 4.31 | 7.42 | 3.32 | 1.61 |  | 99.89 | 57.5033 | 1.0612 | 17.5493 | 7.2079 | 4.3147 | 7.4282 | 3.3237 | 1.6118 | 0
Botcharnikov et al 2006 |  | 1573 | 5000 | 3740 | 3.11 | Andesite | 57.44 | 1.06 | 17.53 | 7.2 | 4.31 | 7.42 | 3.32 | 1.61 |  | 99.89 | 57.5033 | 1.0612 | 17.5493 | 7.2079 | 4.3147 | 7.4282 | 3.3237 | 1.6118 | 0
Botcharnikov et al 2006 |  | 1473 | 2000 | 1010 | 3.33 | Andesite | 57.44 | 1.06 | 17.53 | 7.2 | 4.31 | 7.42 | 3.32 | 1.61 |  | 99.89 | 57.5033 | 1.0612 | 17.5493 | 7.2079 | 4.3147 | 7.4282 | 3.3237 | 1.6118 | 0
Botcharnikov et al 2006 |  | 1473 | 2000 | 1300 | 3.04 | Andesite | 57.44 | 1.06 | 17.53 | 7.2 | 4.31 | 7.42 | 3.32 | 1.61 |  | 99.89 | 57.5033 | 1.0612 | 17.5493 | 7.2079 | 4.3147 | 7.4282 | 3.3237 | 1.6118 | 0
Botcharnikov et al 2006 |  | 1473 | 2000 | 1570 | 1.78 | Andesite | 57.44 | 1.06 | 17.53 | 7.2 | 4.31 | 7.42 | 3.32 | 1.61 |  | 99.89 | 57.5033 | 1.0612 | 17.5493 | 7.2079 | 4.3147 | 7.4282 | 3.3237 | 1.6118 | 0
Botcharnikov et al 2006 |  | 1473 | 5000 | 3300 | 7.81 | Andesite | 57.44 | 1.06 | 17.53 | 7.2 | 4.31 | 7.42 | 3.32 | 1.61 |  | 99.89 | 57.5033 | 1.0612 | 17.5493 | 7.2079 | 4.3147 | 7.4282 | 3.3237 | 1.6118 | 0
Botcharnikov et al 2006 |  | 1473 | 5000 | 4030 | 4.05 | Andesite | 57.44 | 1.06 | 17.53 | 7.2 | 4.31 | 7.42 | 3.32 | 1.61 |  | 99.89 | 57.5033 | 1.0612 | 17.5493 | 7.2079 | 4.3147 | 7.4282 | 3.3237 | 1.6118 | 0
Botcharnikov et al 2006 |  | 1473 | 5000 | 4140 | 2.24 | Andesite | 57.44 | 1.06 | 17.53 | 7.2 | 4.31 | 7.42 | 3.32 | 1.61 |  | 99.89 | 57.5033 | 1.0612 | 17.5493 | 7.2079 | 4.3147 | 7.4282 | 3.3237 | 1.6118 | 0
Botcharnikov et al 2006 |  | 1473 | 5000 | 3700 | 1.26 | Andesite | 57.44 | 1.06 | 17.53 | 7.2 | 4.31 | 7.42 | 3.32 | 1.61 |  | 99.89 | 57.5033 | 1.0612 | 17.5493 | 7.2079 | 4.3147 | 7.4282 | 3.3237 | 1.6118 | 0
Botcharnikov et al 2006 |  | 1373 | 5000 | 4540 | 7.72 | Andesite | 57.44 | 1.06 | 17.53 | 7.2 | 4.31 | 7.42 | 3.32 | 1.61 |  | 99.89 | 57.5033 | 1.0612 | 17.5493 | 7.2079 | 4.3147 | 7.4282 | 3.3237 | 1.6118 | 0
Botcharnikov et al 2006 |  | 1373 | 5000 | 4290 | 4.56 | Andesite | 57.44 | 1.06 | 17.53 | 7.2 | 4.31 | 7.42 | 3.32 | 1.61 |  | 99.89 | 57.5033 | 1.0612 | 17.5493 | 7.2079 | 4.3147 | 7.4282 | 3.3237 | 1.6118 | 0
Botcharnikov et al 2006 |  | 1373 | 5000 | 4450 | 3.1 | Andesite | 57.44 | 1.06 | 17.53 | 7.2 | 4.31 | 7.42 | 3.32 | 1.61 |  | 99.89 | 57.5033 | 1.0612 | 17.5493 | 7.2079 | 4.3147 | 7.4282 | 3.3237 | 1.6118 | 0
Dixon et al 1995 |  | 1473 | 717 | 306 | 0.48 | basalt | 50.8 | 1.84 | 13.3 | 12.4 | 6.67 | 11.5 | 2.68 | 0.15 | 0.19 | 99.53 | 51.0399 | 1.8487 | 13.3628 | 12.4586 | 6.7015 | 11.5543 | 2.6927 | 0.15071 | 0.1909
Dixon et al 1995 |  | 1473 | 980 | 293 | 1.83 | basalt | 50.8 | 1.84 | 13.3 | 12.4 | 6.67 | 11.5 | 2.68 | 0.15 | 0.19 | 99.53 | 51.0399 | 1.8487 | 13.3628 | 12.4586 | 6.7015 | 11.5543 | 2.6927 | 0.15071 | 0.1909
Dixon et al 1995 |  | 1473 | 310 | 72 | 1.02 | basalt | 50.8 | 1.84 | 13.3 | 12.4 | 6.67 | 11.5 | 2.68 | 0.15 | 0.19 | 99.53 | 51.0399 | 1.8487 | 13.3628 | 12.4586 | 6.7015 | 11.5543 | 2.6927 | 0.15071 | 0.1909
Dixon et al 1995 |  | 1473 | 507 | 125 | 1.41 | basalt | 50.8 | 1.84 | 13.3 | 12.4 | 6.67 | 11.5 | 2.68 | 0.15 | 0.19 | 99.53 | 51.0399 | 1.8487 | 13.3628 | 12.4586 | 6.7015 | 11.5543 | 2.6927 | 0.15071 | 0.1909
Dixon et al 1995 |  | 1473 | 515 | 204 | 0.83 | basalt | 50.8 | 1.84 | 13.3 | 12.4 | 6.67 | 11.5 | 2.68 | 0.15 | 0.19 | 99.53 | 51.0399 | 1.8487 | 13.3628 | 12.4586 | 6.7015 | 11.5543 | 2.6927 | 0.15071 | 0.1909
Dixon et al 1995 |  | 1473 | 503 | 197 | 0.86 | basalt | 50.8 | 1.84 | 13.3 | 12.4 | 6.67 | 11.5 | 2.68 | 0.15 | 0.19 | 99.53 | 51.0399 | 1.8487 | 13.3628 | 12.4586 | 6.7015 | 11.5543 | 2.6927 | 0.15071 | 0.1909
Dixon et al 1995 |  | 1473 | 503 | 62 | 1.67 | basalt | 50.8 | 1.84 | 13.3 | 12.4 | 6.67 | 11.5 | 2.68 | 0.15 | 0.19 | 99.53 | 51.0399 | 1.8487 | 13.3628 | 12.4586 | 6.7015 | 11.5543 | 2.6927 | 0.15071 | 0.1909
Dixon et al 1995 |  | 1473 | 503 | 62 | 1.67 | basalt | 50.8 | 1.84 | 13.3 | 12.4 | 6.67 | 11.5 | 2.68 | 0.15 | 0.19 | 99.53 | 51.0399 | 1.8487 | 13.3628 | 12.4586 | 6.7015 | 11.5543 | 2.6927 | 0.15071 | 0.1909
Dixon et al 1995 |  | 1473 | 507 | 64 | 1.58 | basalt | 50.8 | 1.84 | 13.3 | 12.4 | 6.67 | 11.5 | 2.68 | 0.15 | 0.19 | 99.53 | 51.0399 | 1.8487 | 13.3628 | 12.4586 | 6.7015 | 11.5543 | 2.6927 | 0.15071 | 0.1909
Dixon et al 1995 |  | 1473 | 504 | 223 | 0.37 | basalt | 50.8 | 1.84 | 13.3 | 12.4 | 6.67 | 11.5 | 2.68 | 0.15 | 0.19 | 99.53 | 51.0399 | 1.8487 | 13.3628 | 12.4586 | 6.7015 | 11.5543 | 2.6927 | 0.15071 | 0.1909
Dixon et al 1995 |  | 1473 | 507 | 64 | 1.58 | basalt | 50.8 | 1.84 | 13.3 | 12.4 | 6.67 | 11.5 | 2.68 | 0.15 | 0.19 | 99.53 | 51.0399 | 1.8487 | 13.3628 | 12.4586 | 6.7015 | 11.5543 | 2.6927 | 0.15071 | 0.1909
Dixon et al 1995 |  | 1473 | 507 | 64 | 1.58 | basalt | 50.8 | 1.84 | 13.3 | 12.4 | 6.67 | 11.5 | 2.68 | 0.15 | 0.19 | 99.53 | 51.0399 | 1.8487 | 13.3628 | 12.4586 | 6.7015 | 11.5543 | 2.6927 | 0.15071 | 0.1909
Dixon et al 1995 |  | 1473 | 504 | 223 | 0.37 | basalt | 50.8 | 1.84 | 13.3 | 12.4 | 6.67 | 11.5 | 2.68 | 0.15 | 0.19 | 99.53 | 51.0399 | 1.8487 | 13.3628 | 12.4586 | 6.7015 | 11.5543 | 2.6927 | 0.15071 | 0.1909
Lesne et al 2011 |  | 1473 | 2059 | 2094 | 0.8 | Tephrite | 48.02 | 0.96 | 14.52 | 7.51 | 6.82 | 12.77 | 1.8 | 5.55 | 0.65 | 98.6 | 48.7018 | 0.97363 | 14.7262 | 7.6166 | 6.9168 | 12.9513 | 1.8256 | 5.6288 | 0.65923
Lesne et al 2011 |  | 1473 | 524 | 582 | 0.82 | Tephrite | 48.02 | 0.96 | 14.52 | 7.51 | 6.82 | 12.77 | 1.8 | 5.55 | 0.65 | 98.6 | 48.7018 | 0.97363 | 14.7262 | 7.6166 | 6.9168 | 12.9513 | 1.8256 | 5.6288 | 0.65923
Lesne et al 2011 |  | 1473 | 269 | 215 | 0.85 | Tephrite | 48.02 | 0.96 | 14.52 | 7.51 | 6.82 | 12.77 | 1.8 | 5.55 | 0.65 | 98.6 | 48.7018 | 0.97363 | 14.7262 | 7.6166 | 6.9168 | 12.9513 | 1.8256 | 5.6288 | 0.65923
Lesne et al 2011 |  | 1473 | 1062 | 1022 | 1.02 | Tephrite | 48.02 | 0.96 | 14.52 | 7.51 | 6.82 | 12.77 | 1.8 | 5.55 | 0.65 | 98.6 | 48.7018 | 0.97363 | 14.7262 | 7.6166 | 6.9168 | 12.9513 | 1.8256 | 5.6288 | 0.65923
Lesne et al 2011 |  | 1473 | 2059 | 1429 | 1.49 | alkali basalt | 47.59 | 1.66 | 17.19 | 10.15 | 5.72 | 10.85 | 3.42 | 1.98 | 0.51 | 99.07 | 48.0367 | 1.6756 | 17.3514 | 10.2453 | 5.7737 | 10.9519 | 3.4521 | 1.9986 | 0.51479
Lesne et al 2011 |  | 1473 | 1013 | 661 | 1.55 | alkali basalt | 47.59 | 1.66 | 17.19 | 10.15 | 5.72 | 10.85 | 3.42 | 1.98 | 0.51 | 99.07 | 48.0367 | 1.6756 | 17.3514 | 10.2453 | 5.7737 | 10.9519 | 3.4521 | 1.9986 | 0.51479
Lesne et al 2011 |  | 1473 | 524 | 383 | 0.73 | alkali basalt | 47.59 | 1.66 | 17.19 | 10.15 | 5.72 | 10.85 | 3.42 | 1.98 | 0.51 | 99.07 | 48.0367 | 1.6756 | 17.3514 | 10.2453 | 5.7737 | 10.9519 | 3.4521 | 1.9986 | 0.51479
Lesne et al 2011 |  | 1473 | 1062 | 504 | 1.51 | alkali basalt | 47.59 | 1.66 | 17.19 | 10.15 | 5.72 | 10.85 | 3.42 | 1.98 | 0.51 | 99.07 | 48.0367 | 1.6756 | 17.3514 | 10.2453 | 5.7737 | 10.9519 | 3.4521 | 1.9986 | 0.51479
Lesne et al 2011 |  | 1473 | 2059 | 1170 | 1.58 | Ca-basalt | 49.4 | 0.8 | 15.8 | 7.64 | 8 | 12.7 | 2.3 | 1.9 | 0.4 | 98.94 | 49.9293 | 0.80857 | 15.9693 | 7.7219 | 8.0857 | 12.8361 | 2.3246 | 1.9204 | 0.40429
Lesne et al 2011 |  | 1473 | 524 | 279 | 0.71 | Ca-basalt | 49.4 | 0.8 | 15.8 | 7.64 | 8 | 12.7 | 2.3 | 1.9 | 0.4 | 98.94 | 49.9293 | 0.80857 | 15.9693 | 7.7219 | 8.0857 | 12.8361 | 2.3246 | 1.9204 | 0.40429
Lesne et al 2011 |  | 1473 | 269 | 73 | 0.98 | Ca-basalt | 49.4 | 0.8 | 15.8 | 7.64 | 8 | 12.7 | 2.3 | 1.9 | 0.4 | 98.94 | 49.9293 | 0.80857 | 15.9693 | 7.7219 | 8.0857 | 12.8361 | 2.3246 | 1.9204 | 0.40429
Lesne et al 2011 |  | 1473 | 1062 | 613 | 0.91 | Ca-basalt | 49.4 | 0.8 | 15.8 | 7.64 | 8 | 12.7 | 2.3 | 1.9 | 0.4 | 98.94 | 49.9293 | 0.80857 | 15.9693 | 7.7219 | 8.0857 | 12.8361 | 2.3246 | 1.9204 | 0.40429
Iacono-Marziano et al 2008 |  | 1373 | 2140 | 1950 | 2.6 | #4-3 | 49.18 | 0.9 | 14.7 | 7.41 | 7.65 | 15.41 | 2.2 | 1.89 | 0.65 | 99.99 | 49.1849 | 0.90009 | 14.7015 | 7.4107 | 7.6508 | 15.4115 | 2.2002 | 1.8902 | 0.65007
Iacono-Marziano et al 2008 |  | 1373 | 2140 | 4300 | 2.8 | #4-4 | 46.84 | 0.71 | 14.48 | 6.95 | 6.86 | 19.45 | 2.32 | 1.77 | 0.62 | 100 | 46.84 | 0.71 | 14.48 | 6.95 | 6.86 | 19.45 | 2.32 | 1.77 | 0.62
Iacono-Marziano et al 2008 |  | 1423 | 2130 | 1300 | 2.4 | #5-2 | 50.26 | 0.99 | 15.44 | 7.53 | 7.27 | 13.46 | 2.32 | 2.04 | 0.69 | 100 | 50.26 | 0.99 | 15.44 | 7.53 | 7.27 | 13.46 | 2.32 | 2.04 | 0.69
Iacono-Marziano et al 2008 |  | 1423 | 2130 | 2050 | 1.9 | #5-3 | 49.07 | 0.86 | 14.8 | 7.18 | 7.55 | 15.84 | 2.24 | 1.8 | 0.66 | 100 | 49.07 | 0.86 | 14.8 | 7.18 | 7.55 | 15.84 | 2.24 | 1.8 | 0.66
Iacono-Marziano et al 2008 |  | 1423 | 2130 | 2800 | 2.3 | #5-4 | 47.76 | 0.86 | 15.13 | 7.23 | 6.66 | 17.26 | 2.47 | 1.98 | 0.66 | 100.01 | 47.7552 | 0.85991 | 15.1285 | 7.2293 | 6.6593 | 17.2583 | 2.4698 | 1.9798 | 0.65993
Iacono-Marziano et al 2008 |  | 1423 | 2130 | 6000 | 1.5 | #5-5 | 45.04 | 0.79 | 14.31 | 6.5 | 6.64 | 21.85 | 2.37 | 1.88 | 0.62 | 100 | 45.04 | 0.79 | 14.31 | 6.5 | 6.64 | 21.85 | 2.37 | 1.88 | 0.62
This study |  | 1473 | 1010 | 680 | 0.99 | alkali basalt | 48.86 | 1.73 | 16.77 | 9.71 | 6.65 | 9.86 | 3.62 | 1.93 | 0.68 | 99.81 | 48.953 | 1.7333 | 16.8019 | 9.7285 | 6.6627 | 9.8788 | 3.6269 | 1.9337 | 0.68129
This study |  | 1473 | 1010 | 532 | 2.09 | alkali basalt | 48.86 | 1.73 | 16.77 | 9.71 | 6.65 | 9.86 | 3.62 | 1.93 | 0.68 | 99.81 | 48.953 | 1.7333 | 16.8019 | 9.7285 | 6.6627 | 9.8788 | 3.6269 | 1.9337 | 0.68129
This study |  | 1473 | 2135 | 1326 | 2.7 | alkali basalt | 48.86 | 1.73 | 16.77 | 9.71 | 6.65 | 9.86 | 3.62 | 1.93 | 0.68 | 99.81 | 48.953 | 1.7333 | 16.8019 | 9.7285 | 6.6627 | 9.8788 | 3.6269 | 1.9337 | 0.68129
This study |  | 1473 | 1530 | 1150 | 1.43 | alkali basalt | 48.86 | 1.73 | 16.77 | 9.71 | 6.65 | 9.86 | 3.62 | 1.93 | 0.68 | 99.81 | 48.953 | 1.7333 | 16.8019 | 9.7285 | 6.6627 | 9.8788 | 3.6269 | 1.9337 | 0.68129
This study |  | 1473 | 1530 | 940 | 3.01 | alkali basalt | 48.86 | 1.73 | 16.77 | 9.71 | 6.65 | 9.86 | 3.62 | 1.93 | 0.68 | 99.81 | 48.953 | 1.7333 | 16.8019 | 9.7285 | 6.6627 | 9.8788 | 3.6269 | 1.9337 | 0.68129
This study |  | 1473 | 485 | 281 | 0.95 | alkali basalt | 48.86 | 1.73 | 16.77 | 9.71 | 6.65 | 9.86 | 3.62 | 1.93 | 0.68 | 99.81 | 48.953 | 1.7333 | 16.8019 | 9.7285 | 6.6627 | 9.8788 | 3.6269 | 1.9337 | 0.68129
This study |  | 1473 | 485 | 170 | 1.18 | alkali basalt | 48.86 | 1.73 | 16.77 | 9.71 | 6.65 | 9.86 | 3.62 | 1.93 | 0.68 | 99.81 | 48.953 | 1.7333 | 16.8019 | 9.7285 | 6.6627 | 9.8788 | 3.6269 | 1.9337 | 0.68129
This study |  | 1473 | 2754 | 2270 | 1.64 | alkali basalt | 48.86 | 1.73 | 16.77 | 9.71 | 6.65 | 9.86 | 3.62 | 1.93 | 0.68 | 99.81 | 48.953 | 1.7333 | 16.8019 | 9.7285 | 6.6627 | 9.8788 | 3.6269 | 1.9337 | 0.68129
This study |  | 1473 | 1017 | 808 | 0.79874 | alkali basalt | 48.86 | 1.73 | 16.77 | 9.71 | 6.65 | 9.86 | 3.62 | 1.93 | 0.68 | 99.81 | 48.953 | 1.7333 | 16.8019 | 9.7285 | 6.6627 | 9.8788 | 3.6269 | 1.9337 | 0.68129
This study |  | 1473 | 2055 | 1706 | 0.86779 | alkali basalt | 48.86 | 1.73 | 16.77 | 9.71 | 6.65 | 9.86 | 3.62 | 1.93 | 0.68 | 99.81 | 48.953 | 1.7333 | 16.8019 | 9.7285 | 6.6627 | 9.8788 | 3.6269 | 1.9337 | 0.68129
This study |  | 1473 | 2047 | 1853 | 1.14 | alkali basalt | 48.86 | 1.73 | 16.77 | 9.71 | 6.65 | 9.86 | 3.62 | 1.93 | 0.68 | 99.81 | 48.953 | 1.7333 | 16.8019 | 9.7285 | 6.6627 | 9.8788 | 3.6269 | 1.9337 | 0.68129
This study |  | 1473 | 3080 | 2816 | 1.04 | alkali basalt | 48.86 | 1.73 | 16.77 | 9.71 | 6.65 | 9.86 | 3.62 | 1.93 | 0.68 | 99.81 | 48.953 | 1.7333 | 16.8019 | 9.7285 | 6.6627 | 9.8788 | 3.6269 | 1.9337 | 0.68129
This study |  | 1473 | 1015 | 843 | 0.98738 | alkali basalt | 48.86 | 1.73 | 16.77 | 9.71 | 6.65 | 9.86 | 3.62 | 1.93 | 0.68 | 99.81 | 48.953 | 1.7333 | 16.8019 | 9.7285 | 6.6627 | 9.8788 | 3.6269 | 1.9337 | 0.68129
This study |  | 1473 | 485 | 306 | 0.95 | alkali basalt | 48.86 | 1.73 | 16.77 | 9.71 | 6.65 | 9.86 | 3.62 | 1.93 | 0.68 | 99.81 | 48.953 | 1.7333 | 16.8019 | 9.7285 | 6.6627 | 9.8788 | 3.6269 | 1.9337 | 0.68129
This study |  | 1473 | 1017 | 534 | 2.0785 | alkali basalt | 48.86 | 1.73 | 16.77 | 9.71 | 6.65 | 9.86 | 3.62 | 1.93 | 0.68 | 99.81 | 48.953 | 1.7333 | 16.8019 | 9.7285 | 6.6627 | 9.8788 | 3.6269 | 1.9337 | 0.68129
This study |  | 1473 | 2055 | 1408 | 3.4537 | alkali basalt | 48.86 | 1.73 | 16.77 | 9.71 | 6.65 | 9.86 | 3.62 | 1.93 | 0.68 | 99.81 | 48.953 | 1.7333 | 16.8019 | 9.7285 | 6.6627 | 9.8788 | 3.6269 | 1.9337 | 0.68129
This study |  | 1473 | 2047 | 1489 | 2.8155 | alkali basalt | 48.86 | 1.73 | 16.77 | 9.71 | 6.65 | 9.86 | 3.62 | 1.93 | 0.68 | 99.81 | 48.953 | 1.7333 | 16.8019 | 9.7285 | 6.6627 | 9.8788 | 3.6269 | 1.9337 | 0.68129
This study |  | 1473 | 3080 | 2416 | 3.5366 | alkali basalt | 48.86 | 1.73 | 16.77 | 9.71 | 6.65 | 9.86 | 3.62 | 1.93 | 0.68 | 99.81 | 48.953 | 1.7333 | 16.8019 | 9.7285 | 6.6627 | 9.8788 | 3.6269 | 1.9337 | 0.68129
This study |  | 1473 | 1015 | 548 | 2.1158 | alkali basalt | 48.86 | 1.73 | 16.77 | 9.71 | 6.65 | 9.86 | 3.62 | 1.93 | 0.68 | 99.81 | 48.953 | 1.7333 | 16.8019 | 9.7285 | 6.6627 | 9.8788 | 3.6269 | 1.9337 | 0.68129
This study |  | 1473 | 4185 | 3673 | 1.3624 | alkali basalt | 48.86 | 1.73 | 16.77 | 9.71 | 6.65 | 9.86 | 3.62 | 1.93 | 0.68 | 99.81 | 48.953 | 1.7333 | 16.8019 | 9.7285 | 6.6627 | 9.8788 | 3.6269 | 1.9337 | 0.68129
This study |  | 1473 | 4185 | 3965 | 1.4659 | alkali basalt | 48.86 | 1.73 | 16.77 | 9.71 | 6.65 | 9.86 | 3.62 | 1.93 | 0.68 | 99.81 | 48.953 | 1.7333 | 16.8019 | 9.7285 | 6.6627 | 9.8788 | 3.6269 | 1.9337 | 0.68129
This study |  | 1473 | 4185 | 4061 | 3.3061 | alkali basalt | 48.86 | 1.73 | 16.77 | 9.71 | 6.65 | 9.86 | 3.62 | 1.93 | 0.68 | 99.81 | 48.953 | 1.7333 | 16.8019 | 9.7285 | 6.6627 | 9.8788 | 3.6269 | 1.9337 | 0.68129
This study |  | 1473 | 4185 | 4230 | 2.1569 | alkali basalt | 48.86 | 1.73 | 16.77 | 9.71 | 6.65 | 9.86 | 3.62 | 1.93 | 0.68 | 99.81 | 48.953 | 1.7333 | 16.8019 | 9.7285 | 6.6627 | 9.8788 | 3.6269 | 1.9337 | 0.68129
This study |  | 1473 | 3510 | 3176 | 3.0781 | Kamafugite | 54.6694 | 1.3874 | 13.0462 | 5.3325 | 8.4562 | 8.0964 | 0.85993 | 7.8949 | 0.6 | 100.343 | 54.4826 | 1.3827 | 13.0016 | 5.3143 | 8.4273 | 8.0688 | 0.85699 | 7.8679 | 0.59795
This study |  | 1473 | 3510 | 5367 | 2.2923 | Kamafugite | 52.0061 | 1.2256 | 12.4516 | 5.4123 | 9.3255 | 11.4773 | 0.82117 | 7.2504 | 0.6 | 100.5699 | 51.7114 | 1.2187 | 12.381 | 5.3816 | 9.2726 | 11.4123 | 0.81651 | 7.2093 | 0.5966
This study |  | 1473 | 3510 | 9749 | 1.8293 | Kamafugite | 47.5836 | 1.2294 | 11.6086 | 5.0606 | 10.9533 | 15.9945 | 0.83749 | 6.6142 | 0.6 | 100.4817 | 47.3555 | 1.2235 | 11.5529 | 5.0364 | 10.9008 | 15.9178 | 0.83348 | 6.5824 | 0.59712
This study |  | 1473 | 3510 | 3176 | 3.0781 | Kamafugite | 54.6694 | 1.3874 | 13.0462 | 5.3325 | 8.4562 | 8.0964 | 0.85993 | 7.8949 | 0.6 | 100.343 | 54.4826 | 1.3827 | 13.0016 | 5.3143 | 8.4273 | 8.0688 | 0.85699 | 7.8679 | 0.59795
This study |  | 1473 | 3510 | 5367 | 2.2923 | Kamafugite | 52.0061 | 1.2256 | 12.4516 | 5.4123 | 9.3255 | 11.4773 | 0.82117 | 7.2504 | 0.6 | 100.5699 | 51.7114 | 1.2187 | 12.381 | 5.3816 | 9.2726 | 11.4123 | 0.81651 | 7.2093 | 0.5966
This study |  | 1473 | 3510 | 9749 | 1.8293 | Kamafugite | 47.5836 | 1.2294 | 11.6086 | 5.0606 | 10.9533 | 15.9945 | 0.83749 | 6.6142 | 0.6 | 100.4817 | 47.3555 | 1.2235 | 11.5529 | 5.0364 | 10.9008 | 15.9178 | 0.83348 | 6.5824 | 0.59712
Behrens et al 2009 | alb1-1 | 1473 | 5000 | 9040 | 0.94 | Foidite | 49.89 | 0.89 | 15.57 | 7.82 | 5.75 | 11.4 | 1.95 | 7.72 |  | 100.99 | 49.4009 | 0.88128 | 15.4174 | 7.7433 | 5.6936 | 11.2882 | 1.9309 | 7.6443 | 0
Behrens et al 2009 | alb1-6b | 1523 | 2000 | 2860 | 0.87 | Foidite | 49.89 | 0.89 | 15.57 | 7.82 | 5.75 | 11.4 | 1.95 | 7.72 |  | 100.99 | 49.4009 | 0.88128 | 15.4174 | 7.7433 | 5.6936 | 11.2882 | 1.9309 | 7.6443 | 0
Behrens et al 2009 | alb1-6a | 1523 | 2000 | 2650 | 1.37 | Foidite | 49.89 | 0.89 | 15.57 | 7.82 | 5.75 | 11.4 | 1.95 | 7.72 |  | 100.99 | 49.4009 | 0.88128 | 15.4174 | 7.7433 | 5.6936 | 11.2882 | 1.9309 | 7.6443 | 0
Behrens et al 2009 | Alb-1-19 | 1523 | 5000 | 8240 | 2.28 | Foidite | 49.89 | 0.89 | 15.57 | 7.82 | 5.75 | 11.4 | 1.95 | 7.72 |  | 100.99 | 49.4009 | 0.88128 | 15.4174 | 7.7433 | 5.6936 | 11.2882 | 1.9309 | 7.6443 | 0
Behrens et al 2009 | Alb-1-2 | 1473 | 5000 | 9150 | 2.82 | Foidite | 49.89 | 0.89 | 15.57 | 7.82 | 5.75 | 11.4 | 1.95 | 7.72 |  | 100.99 | 49.4009 | 0.88128 | 15.4174 | 7.7433 | 5.6936 | 11.2882 | 1.9309 | 7.6443 | 0
Behrens et al 2009 | Alb-1-12 | 1523 | 5000 | 7340 | 3.21 | Foidite | 49.89 | 0.89 | 15.57 | 7.82 | 5.75 | 11.4 | 1.95 | 7.72 |  | 100.99 | 49.4009 | 0.88128 | 15.4174 | 7.7433 | 5.6936 | 11.2882 | 1.9309 | 7.6443 | 0
Behrens et al 2009 | Alb-1-9b | 1523 | 2000 | 960 | 3.55 | Foidite | 49.89 | 0.89 | 15.57 | 7.82 | 5.75 | 11.4 | 1.95 | 7.72 |  | 100.99 | 49.4009 | 0.88128 | 15.4174 | 7.7433 | 5.6936 | 11.2882 | 1.9309 | 7.6443 | 0
Behrens et al 2009 | Alb-1-3 | 1473 | 5000 | 7360 | 5.54 | Foidite | 49.89 | 0.89 | 15.57 | 7.82 | 5.75 | 11.4 | 1.95 | 7.72 |  | 100.99 | 49.4009 | 0.88128 | 15.4174 | 7.7433 | 5.6936 | 11.2882 | 1.9309 | 7.6443 | 0
Behrens et al 2009 | Alb-1-18 | 1523 | 5000 | 6180 | 5.59 | Foidite | 49.89 | 0.89 | 15.57 | 7.82 | 5.75 | 11.4 | 1.95 | 7.72 |  | 100.99 | 49.4009 | 0.88128 | 15.4174 | 7.7433 | 5.6936 | 11.2882 | 1.9309 | 7.6443 | 0
Behrens et al 2009 | Alb-1-13 | 1523 | 5000 | 5300 | 6.91 | Foidite | 49.89 | 0.89 | 15.57 | 7.82 | 5.75 | 11.4 | 1.95 | 7.72 |  | 100.99 | 49.4009 | 0.88128 | 15.4174 | 7.7433 | 5.6936 | 11.2882 | 1.9309 | 7.6443 | 0
Behrens et al 2009 | Alb-1-14 | 1523 | 5000 | 4800 | 6.87 | Foidite | 49.89 | 0.89 | 15.57 | 7.82 | 5.75 | 11.4 | 1.95 | 7.72 |  | 100.99 | 49.4009 | 0.88128 | 15.4174 | 7.7433 | 5.6936 | 11.2882 | 1.9309 | 7.6443 | 0
Behrens et al 2009 | Alb-1-4 | 1473 | 5000 | 3990 | 9.27 | Foidite | 49.89 | 0.89 | 15.57 | 7.82 | 5.75 | 11.4 | 1.95 | 7.72 |  | 100.99 | 49.4009 | 0.88128 | 15.4174 | 7.7433 | 5.6936 | 11.2882 | 1.9309 | 7.6443 | 0
Behrens et al 2009 | Alb-1-H44 | 1473 | 2000 | 2760 | 2.67 | Foidite | 49.89 | 0.89 | 15.57 | 7.82 | 5.75 | 11.4 | 1.95 | 7.72 |  | 100.99 | 49.4009 | 0.88128 | 15.4174 | 7.7433 | 5.6936 | 11.2882 | 1.9309 | 7.6443 | 0
Behrens et al 2009 | Alb-1-H45 | 1473 | 2000 | 3640 | 1.41 | Foidite | 49.89 | 0.89 | 15.57 | 7.82 | 5.75 | 11.4 | 1.95 | 7.72 |  | 100.99 | 49.4009 | 0.88128 | 15.4174 | 7.7433 | 5.6936 | 11.2882 | 1.9309 | 7.6443 | 0
Behrens et al 2009 | Alb-1-H48 | 1473 | 2000 | 760 | 4.64 | Foidite | 49.89 | 0.89 | 15.57 | 7.82 | 5.75 | 11.4 | 1.95 | 7.72 |  | 100.99 | 49.4009 | 0.88128 | 15.4174 | 7.7433 | 5.6936 | 11.2882 | 1.9309 | 7.6443 | 0
Behrens et al 2009 | Alb-1-H49 | 1473 | 2000 | 2570 | 2.78 | Foidite | 49.89 | 0.89 | 15.57 | 7.82 | 5.75 | 11.4 | 1.95 | 7.72 |  | 100.99 | 49.4009 | 0.88128 | 15.4174 | 7.7433 | 5.6936 | 11.2882 | 1.9309 | 7.6443 | 0
Behrens et al 2009 | Alb-1-H50 | 1473 | 2000 | 3030 | 1.97 | Foidite | 49.89 | 0.89 | 15.57 | 7.82 | 5.75 | 11.4 | 1.95 | 7.72 |  | 100.99 | 49.4009 | 0.88128 | 15.4174 | 7.7433 | 5.6936 | 11.2882 | 1.9309 | 7.6443 | 0
Behrens et al 2009 | Alb-1-H51 | 1473 | 2000 | 2870 | 1.57 | Foidite | 49.89 | 0.89 | 15.57 | 7.82 | 5.75 | 11.4 | 1.95 | 7.72 |  | 100.99 | 49.4009 | 0.88128 | 15.4174 | 7.7433 | 5.6936 | 11.2882 | 1.9309 | 7.6443 | 0
Behrens et al 2009 | Alb-1-H54 | 1473 | 2000 | 2640 | 2.84 | Foidite | 49.89 | 0.89 | 15.57 | 7.82 | 5.75 | 11.4 | 1.95 | 7.72 |  | 100.99 | 49.4009 | 0.88128 | 15.4174 | 7.7433 | 5.6936 | 11.2882 | 1.9309 | 7.6443 | 0
Behrens et al 2009 | alb1-1 | 1473 | 5000 | 9040 | 0.94 | Foidite | 49.89 | 0.89 | 15.57 | 7.82 | 5.75 | 11.4 | 1.95 | 7.72 |  | 100.99 | 49.4009 | 0.88128 | 15.4174 | 7.7433 | 5.6936 | 11.2882 | 1.9309 | 7.6443 | 0
Behrens et al 2009 | alb1-1 | 1473 | 5000 | 9040 | 0.94 | Foidite | 49.89 | 0.89 | 15.57 | 7.82 | 5.75 | 11.4 | 1.95 | 7.72 |  | 100.99 | 49.4009 | 0.88128 | 15.4174 | 7.7433 | 5.6936 | 11.2882 | 1.9309 | 7.6443 | 0
Behrens et al 2009 | alb1-6b | 1523 | 2000 | 2860 | 0.87 | Foidite | 49.89 | 0.89 | 15.57 | 7.82 | 5.75 | 11.4 | 1.95 | 7.72 |  | 100.99 | 49.4009 | 0.88128 | 15.4174 | 7.7433 | 5.6936 | 11.2882 | 1.9309 | 7.6443 | 0
Behrens et al 2009 | alb1-6a | 1523 | 2000 | 2650 | 1.37 | Foidite | 49.89 | 0.89 | 15.57 | 7.82 | 5.75 | 11.4 | 1.95 | 7.72 |  | 100.99 | 49.4009 | 0.88128 | 15.4174 | 7.7433 | 5.6936 | 11.2882 | 1.9309 | 7.6443 | 0
Behrens et al 2009 | Alb-1-19 | 1523 | 5000 | 8240 | 2.28 | Foidite | 49.89 | 0.89 | 15.57 | 7.82 | 5.75 | 11.4 | 1.95 | 7.72 |  | 100.99 | 49.4009 | 0.88128 | 15.4174 | 7.7433 | 5.6936 | 11.2882 | 1.9309 | 7.6443 | 0
Behrens et al 2009 | Alb-1-2 | 1473 | 5000 | 9150 | 2.82 | Foidite | 49.89 | 0.89 | 15.57 | 7.82 | 5.75 | 11.4 | 1.95 | 7.72 |  | 100.99 | 49.4009 | 0.88128 | 15.4174 | 7.7433 | 5.6936 | 11.2882 | 1.9309 | 7.6443 | 0
Behrens et al 2009 | Alb-1-12 | 1523 | 5000 | 7340 | 3.21 | Foidite | 49.89 | 0.89 | 15.57 | 7.82 | 5.75 | 11.4 | 1.95 | 7.72 |  | 100.99 | 49.4009 | 0.88128 | 15.4174 | 7.7433 | 5.6936 | 11.2882 | 1.9309 | 7.6443 | 0
Behrens et al 2009 | Alb-1-9b | 1523 | 2000 | 960 | 3.55 | Foidite | 49.89 | 0.89 | 15.57 | 7.82 | 5.75 | 11.4 | 1.95 | 7.72 |  | 100.99 | 49.4009 | 0.88128 | 15.4174 | 7.7433 | 5.6936 | 11.2882 | 1.9309 | 7.6443 | 0
Behrens et al 2009 | Alb-1-3 | 1473 | 5000 | 7360 | 5.54 | Foidite | 49.89 | 0.89 | 15.57 | 7.82 | 5.75 | 11.4 | 1.95 | 7.72 |  | 100.99 | 49.4009 | 0.88128 | 15.4174 | 7.7433 | 5.6936 | 11.2882 | 1.9309 | 7.6443 | 0
Behrens et al 2009 | Alb-1-18 | 1523 | 5000 | 6180 | 5.59 | Foidite | 49.89 | 0.89 | 15.57 | 7.82 | 5.75 | 11.4 | 1.95 | 7.72 |  | 100.99 | 49.4009 | 0.88128 | 15.4174 | 7.7433 | 5.6936 | 11.2882 | 1.9309 | 7.6443 | 0
Behrens et al 2009 | Alb-1-13 | 1523 | 5000 | 5300 | 6.91 | Foidite | 49.89 | 0.89 | 15.57 | 7.82 | 5.75 | 11.4 | 1.95 | 7.72 |  | 100.99 | 49.4009 | 0.88128 | 15.4174 | 7.7433 | 5.6936 | 11.2882 | 1.9309 | 7.6443 | 0
Behrens et al 2009 | Alb-1-14 | 1523 | 5000 | 4800 | 6.87 | Foidite | 49.89 | 0.89 | 15.57 | 7.82 | 5.75 | 11.4 | 1.95 | 7.72 |  | 100.99 | 49.4009 | 0.88128 | 15.4174 | 7.7433 | 5.6936 | 11.2882 | 1.9309 | 7.6443 | 0
Behrens et al 2009 | Alb-1-4 | 1473 | 5000 | 3990 | 9.27 | Foidite | 49.89 | 0.89 | 15.57 | 7.82 | 5.75 | 11.4 | 1.95 | 7.72 |  | 100.99 | 49.4009 | 0.88128 | 15.4174 | 7.7433 | 5.6936 | 11.2882 | 1.9309 | 7.6443 | 0
Behrens et al 2009 | Alb-1-H44 | 1473 | 2000 | 2760 | 2.67 | Foidite | 49.89 | 0.89 | 15.57 | 7.82 | 5.75 | 11.4 | 1.95 | 7.72 |  | 100.99 | 49.4009 | 0.88128 | 15.4174 | 7.7433 | 5.6936 | 11.2882 | 1.9309 | 7.6443 | 0
Behrens et al 2009 | Alb-1-H45 | 1473 | 2000 | 3640 | 1.41 | Foidite | 49.89 | 0.89 | 15.57 | 7.82 | 5.75 | 11.4 | 1.95 | 7.72 |  | 100.99 | 49.4009 | 0.88128 | 15.4174 | 7.7433 | 5.6936 | 11.2882 | 1.9309 | 7.6443 | 0
Behrens et al 2009 | Alb-1-H48 | 1473 | 2000 | 760 | 4.64 | Foidite | 49.89 | 0.89 | 15.57 | 7.82 | 5.75 | 11.4 | 1.95 | 7.72 |  | 100.99 | 49.4009 | 0.88128 | 15.4174 | 7.7433 | 5.6936 | 11.2882 | 1.9309 | 7.6443 | 0
Behrens et al 2009 | Alb-1-H49 | 1473 | 2000 | 2570 | 2.78 | Foidite | 49.89 | 0.89 | 15.57 | 7.82 | 5.75 | 11.4 | 1.95 | 7.72 |  | 100.99 | 49.4009 | 0.88128 | 15.4174 | 7.7433 | 5.6936 | 11.2882 | 1.9309 | 7.6443 | 0
Behrens et al 2009 | Alb-1-H50 | 1473 | 2000 | 3030 | 1.97 | Foidite | 49.89 | 0.89 | 15.57 | 7.82 | 5.75 | 11.4 | 1.95 | 7.72 |  | 100.99 | 49.4009 | 0.88128 | 15.4174 | 7.7433 | 5.6936 | 11.2882 | 1.9309 | 7.6443 | 0
Behrens et al 2009 | Alb-1-H51 | 1473 | 2000 | 2870 | 1.57 | Foidite | 49.89 | 0.89 | 15.57 | 7.82 | 5.75 | 11.4 | 1.95 | 7.72 |  | 100.99 | 49.4009 | 0.88128 | 15.4174 | 7.7433 | 5.6936 | 11.2882 | 1.9309 | 7.6443 | 0
Behrens et al 2009 | Alb-1-H54 | 1473 | 2000 | 2640 | 2.84 | Foidite | 49.89 | 0.89 | 15.57 | 7.82 | 5.75 | 11.4 | 1.95 | 7.72 |  | 100.99 | 49.4009 | 0.88128 | 15.4174 | 7.7433 | 5.6936 | 11.2882 | 1.9309 | 7.6443 | 0
Shishkina et al 2010 |  | 1523 | 500 | 61 | 1.5 | Basalt | 50.17 | 0.92 | 18.28 | 9.37 | 7 | 11.37 | 2.33 | 0.23 | 0.15 | 99.82 | 50.2605 | 0.92166 | 18.313 | 9.3869 | 7.0126 | 11.3905 | 2.3342 | 0.23041 | 0.15027
Shishkina et al 2010 |  | 1523 | 500 | 94 | 0.9 | Basalt | 50.17 | 0.92 | 18.28 | 9.37 | 7 | 11.37 | 2.33 | 0.23 | 0.15 | 99.82 | 50.2605 | 0.92166 | 18.313 | 9.3869 | 7.0126 | 11.3905 | 2.3342 | 0.23041 | 0.15027
Shishkina et al 2010 |  | 1523 | 500 | 199 | 1.98 | Basalt | 50.17 | 0.92 | 18.28 | 9.37 | 7 | 11.37 | 2.33 | 0.23 | 0.15 | 99.82 | 50.2605 | 0.92166 | 18.313 | 9.3869 | 7.0126 | 11.3905 | 2.3342 | 0.23041 | 0.15027
Shishkina et al 2010 |  | 1523 | 500 | 116 | 1.21 | Basalt | 50.17 | 0.92 | 18.28 | 9.37 | 7 | 11.37 | 2.33 | 0.23 | 0.15 | 99.82 | 50.2605 | 0.92166 | 18.313 | 9.3869 | 7.0126 | 11.3905 | 2.3342 | 0.23041 | 0.15027
Shishkina et al 2010 |  | 1523 | 500 | 179 | 0.84 | Basalt | 50.17 | 0.92 | 18.28 | 9.37 | 7 | 11.37 | 2.33 | 0.23 | 0.15 | 99.82 | 50.2605 | 0.92166 | 18.313 | 9.3869 | 7.0126 | 11.3905 | 2.3342 | 0.23041 | 0.15027
Shishkina et al 2010 |  | 1523 | 500 | 178 | 0.84 | Basalt | 50.17 | 0.92 | 18.28 | 9.37 | 7 | 11.37 | 2.33 | 0.23 | 0.15 | 99.82 | 50.2605 | 0.92166 | 18.313 | 9.3869 | 7.0126 | 11.3905 | 2.3342 | 0.23041 | 0.15027
Shishkina et al 2010 |  | 1523 | 1000 | 160 | 2.18 | Basalt | 50.17 | 0.92 | 18.28 | 9.37 | 7 | 11.37 | 2.33 | 0.23 | 0.15 | 99.82 | 50.2605 | 0.92166 | 18.313 | 9.3869 | 7.0126 | 11.3905 | 2.3342 | 0.23041 | 0.15027
Shishkina et al 2010 |  | 1523 | 1000 | 297 | 0.78 | Basalt | 50.17 | 0.92 | 18.28 | 9.37 | 7 | 11.37 | 2.33 | 0.23 | 0.15 | 99.82 | 50.2605 | 0.92166 | 18.313 | 9.3869 | 7.0126 | 11.3905 | 2.3342 | 0.23041 | 0.15027
Shishkina et al 2010 |  | 1523 | 1000 | 346 | 0.55 | Basalt | 50.17 | 0.92 | 18.28 | 9.37 | 7 | 11.37 | 2.33 | 0.23 | 0.15 | 99.82 | 50.2605 | 0.92166 | 18.313 | 9.3869 | 7.0126 | 11.3905 | 2.3342 | 0.23041 | 0.15027
Shishkina et al 2010 |  | 1523 | 2000 | 36 | 4.12 | Basalt | 50.17 | 0.92 | 18.28 | 9.37 | 7 | 11.37 | 2.33 | 0.23 | 0.15 | 99.82 | 50.2605 | 0.92166 | 18.313 | 9.3869 | 7.0126 | 11.3905 | 2.3342 | 0.23041 | 0.15027
Shishkina et al 2010 |  | 1523 | 2000 | 301 | 3.88 | Basalt | 50.17 | 0.92 | 18.28 | 9.37 | 7 | 11.37 | 2.33 | 0.23 | 0.15 | 99.82 | 50.2605 | 0.92166 | 18.313 | 9.3869 | 7.0126 | 11.3905 | 2.3342 | 0.23041 | 0.15027
Shishkina et al 2010 |  | 1523 | 2000 | 608 | 2.95 | Basalt | 50.17 | 0.92 | 18.28 | 9.37 | 7 | 11.37 | 2.33 | 0.23 | 0.15 | 99.82 | 50.2605 | 0.92166 | 18.313 | 9.3869 | 7.0126 | 11.3905 | 2.3342 | 0.23041 | 0.15027
Shishkina et al 2010 |  | 1523 | 2000 | 1008 | 0.52 | Basalt | 50.17 | 0.92 | 18.28 | 9.37 | 7 | 11.37 | 2.33 | 0.23 | 0.15 | 99.82 | 50.2605 | 0.92166 | 18.313 | 9.3869 | 7.0126 | 11.3905 | 2.3342 | 0.23041 | 0.15027
Shishkina et al 2010 |  | 1523 | 3000 | 382 | 5.68 | Basalt | 50.17 | 0.92 | 18.28 | 9.37 | 7 | 11.37 | 2.33 | 0.23 | 0.15 | 99.82 | 50.2605 | 0.92166 | 18.313 | 9.3869 | 7.0126 | 11.3905 | 2.3342 | 0.23041 | 0.15027
Shishkina et al 2010 |  | 1523 | 3000 | 1036 | 4.13 | Basalt | 50.17 | 0.92 | 18.28 | 9.37 | 7 | 11.37 | 2.33 | 0.23 | 0.15 | 99.82 | 50.2605 | 0.92166 | 18.313 | 9.3869 | 7.0126 | 11.3905 | 2.3342 | 0.23041 | 0.15027
Shishkina et al 2010 |  | 1523 | 3000 | 1417 | 2.99 | Basalt | 50.17 | 0.92 | 18.28 | 9.37 | 7 | 11.37 | 2.33 | 0.23 | 0.15 | 99.82 | 50.2605 | 0.92166 | 18.313 | 9.3869 | 7.0126 | 11.3905 | 2.3342 | 0.23041 | 0.15027
Shishkina et al 2010 |  | 1523 | 3000 | 1655 | 0.52 | Basalt | 50.17 | 0.92 | 18.28 | 9.37 | 7 | 11.37 | 2.33 | 0.23 | 0.15 | 99.82 | 50.2605 | 0.92166 | 18.313 | 9.3869 | 7.0126 | 11.3905 | 2.3342 | 0.23041 | 0.15027
Shishkina et al 2010 |  | 1523 | 4000 | 693 | 6.68 | Basalt | 50.17 | 0.92 | 18.28 | 9.37 | 7 | 11.37 | 2.33 | 0.23 | 0.15 | 99.82 | 50.2605 | 0.92166 | 18.313 | 9.3869 | 7.0126 | 11.3905 | 2.3342 | 0.23041 | 0.15027
Shishkina et al 2010 |  | 1523 | 4000 | 1294 | 5.04 | Basalt | 50.17 | 0.92 | 18.28 | 9.37 | 7 | 11.37 | 2.33 | 0.23 | 0.15 | 99.82 | 50.2605 | 0.92166 | 18.313 | 9.3869 | 7.0126 | 11.3905 | 2.3342 | 0.23041 | 0.15027
Shishkina et al 2010 |  | 1523 | 4000 | 2221 | 2.97 | Basalt | 50.17 | 0.92 | 18.28 | 9.37 | 7 | 11.37 | 2.33 | 0.23 | 0.15 | 99.82 | 50.2605 | 0.92166 | 18.313 | 9.3869 | 7.0126 | 11.3905 | 2.3342 | 0.23041 | 0.15027
Shishkina et al 2010 |  | 1523 | 5000 | 3334 | 3.1 | Basalt | 50.17 | 0.92 | 18.28 | 9.37 | 7 | 11.37 | 2.33 | 0.23 | 0.15 | 99.82 | 50.2605 | 0.92166 | 18.313 | 9.3869 | 7.0126 | 11.3905 | 2.3342 | 0.23041 | 0.15027
Shishkina et al 2010 |  | 1523 | 5000 | 2463 | 5.75 | Basalt | 50.17 | 0.92 | 18.28 | 9.37 | 7 | 11.37 | 2.33 | 0.23 | 0.15 | 99.82 | 50.2605 | 0.92166 | 18.313 | 9.3869 | 7.0126 | 11.3905 | 2.3342 | 0.23041 | 0.15027
Shishkina et al 2010 |  | 1523 | 5000 | 3376 | 1.63 | Basalt | 50.17 | 0.92 | 18.28 | 9.37 | 7 | 11.37 | 2.33 | 0.23 | 0.15 | 99.82 | 50.2605 | 0.92166 | 18.313 | 9.3869 | 7.0126 | 11.3905 | 2.3342 | 0.23041 | 0.15027
Shishkina et al 2010 |  | 1523 | 5000 | 3227 | 2.74 | Basalt | 50.17 | 0.92 | 18.28 | 9.37 | 7 | 11.37 | 2.33 | 0.23 | 0.15 | 99.82 | 50.2605 | 0.92166 | 18.313 | 9.3869 | 7.0126 | 11.3905 | 2.3342 | 0.23041 | 0.15027
Shishkina et al 2010 |  | 1523 | 5000 | 3082 | 4.01 | Basalt | 50.17 | 0.92 | 18.28 | 9.37 | 7 | 11.37 | 2.33 | 0.23 | 0.15 | 99.82 | 50.2605 | 0.92166 | 18.313 | 9.3869 | 7.0126 | 11.3905 | 2.3342 | 0.23041 | 0.15027
Shishkina et al 2010 |  | 1523 | 5000 | 2228 | 6.87 | Basalt | 50.17 | 0.92 | 18.28 | 9.37 | 7 | 11.37 | 2.33 | 0.23 | 0.15 | 99.82 | 50.2605 | 0.92166 | 18.313 | 9.3869 | 7.0126 | 11.3905 | 2.3342 | 0.23041 | 0.15027
Jakobsson 1997 |  | 1673 | 10000 | 10800 | 8.69 | Icelandite | 54.55 | 2.02 | 14.5 | 11.6863 | 2.95 | 6.96 | 3.95 | 1.28 | 1 | 98.8963 | 55.1588 | 2.0425 | 14.6618 | 11.8167 | 2.9829 | 7.0377 | 3.9941 | 1.2943 | 1.0112
Jakobsson 1997 |  | 1673 | 10000 | 10600 | 8.19 | Icelandite | 54.55 | 2.02 | 14.5 | 11.6863 | 2.95 | 6.96 | 3.95 | 1.28 | 1 | 98.8963 | 55.1588 | 2.0425 | 14.6618 | 11.8167 | 2.9829 | 7.0377 | 3.9941 | 1.2943 | 1.0112
Jakobsson 1997 |  | 1673 | 10000 | 11900 | 7.75 | Icelandite | 54.55 | 2.02 | 14.5 | 11.6863 | 2.95 | 6.96 | 3.95 | 1.28 | 1 | 98.8963 | 55.1588 | 2.0425 | 14.6618 | 11.8167 | 2.9829 | 7.0377 | 3.9941 | 1.2943 | 1.0112
Jakobsson 1997 |  | 1673 | 10000 | 11500 | 6.27 | Icelandite | 54.55 | 2.02 | 14.5 | 11.6863 | 2.95 | 6.96 | 3.95 | 1.28 | 1 | 98.8963 | 55.1588 | 2.0425 | 14.6618 | 11.8167 | 2.9829 | 7.0377 | 3.9941 | 1.2943 | 1.0112
Jakobsson 1997 |  | 1673 | 10000 | 11800 | 4.76 | Icelandite | 54.55 | 2.02 | 14.5 | 11.6863 | 2.95 | 6.96 | 3.95 | 1.28 | 1 | 98.8963 | 55.1588 | 2.0425 | 14.6618 | 11.8167 | 2.9829 | 7.0377 | 3.9941 | 1.2943 | 1.0112
Jakobsson 1997 |  | 1673 | 10000 | 10300 | 4.07 | Icelandite | 54.55 | 2.02 | 14.5 | 11.6863 | 2.95 | 6.96 | 3.95 | 1.28 | 1 | 98.8963 | 55.1588 | 2.0425 | 14.6618 | 11.8167 | 2.9829 | 7.0377 | 3.9941 | 1.2943 | 1.0112
Jakobsson 1997 |  | 1673 | 10000 | 10500 | 4.01 | Icelandite | 54.55 | 2.02 | 14.5 | 11.6863 | 2.95 | 6.96 | 3.95 | 1.28 | 1 | 98.8963 | 55.1588 | 2.0425 | 14.6618 | 11.8167 | 2.9829 | 7.0377 | 3.9941 | 1.2943 | 1.0112
Jakobsson 1997 |  | 1673 | 10000 | 11400 | 1.22 | Icelandite | 54.55 | 2.02 | 14.5 | 11.6863 | 2.95 | 6.96 | 3.95 | 1.28 | 1 | 98.8963 | 55.1588 | 2.0425 | 14.6618 | 11.8167 | 2.9829 | 7.0377 | 3.9941 | 1.2943 | 1.0112
Jendrzejewski et al 1997 |  | 1573 | 250 | 125.6905 | 0.27 | MORB | 52 | 1.26 | 14.33 | 9.86 | 7.7 | 11.7 | 2.1 | 0.04 | 0.1 | 99.09 | 52.4775 | 1.2716 | 14.4616 | 9.9506 | 7.7707 | 11.8074 | 2.1193 | 0.040367 | 0.10092
Jendrzejewski et al 1997 |  | 1573 | 375 | 178.4585 | 0.37 | MORB | 52 | 1.26 | 14.33 | 9.86 | 7.7 | 11.7 | 2.1 | 0.04 | 0.1 | 99.09 | 52.4775 | 1.2716 | 14.4616 | 9.9506 | 7.7707 | 11.8074 | 2.1193 | 0.040367 | 0.10092
Jendrzejewski et al 1997 |  | 1573 | 500 | 257.2441 | 0.37 | MORB | 52 | 1.26 | 14.33 | 9.86 | 7.7 | 11.7 | 2.1 | 0.04 | 0.1 | 99.09 | 52.4775 | 1.2716 | 14.4616 | 9.9506 | 7.7707 | 11.8074 | 2.1193 | 0.040367 | 0.10092
Jendrzejewski et al 1997 |  | 1573 | 500 | 244.0521 | 0.36 | MORB | 52 | 1.26 | 14.33 | 9.86 | 7.7 | 11.7 | 2.1 | 0.04 | 0.1 | 99.09 | 52.4775 | 1.2716 | 14.4616 | 9.9506 | 7.7707 | 11.8074 | 2.1193 | 0.040367 | 0.10092
Jendrzejewski et al 1997 |  | 1573 | 750 | 366.0782 | 0.3 | MORB | 52 | 1.26 | 14.33 | 9.86 | 7.7 | 11.7 | 2.1 | 0.04 | 0.1 | 99.09 | 52.4775 | 1.2716 | 14.4616 | 9.9506 | 7.7707 | 11.8074 | 2.1193 | 0.040367 | 0.10092
Jendrzejewski et al 1997 |  | 1473 | 1000 | 535.0092 | 0.44 | MORB | 52 | 1.26 | 14.33 | 9.86 | 7.7 | 11.7 | 2.1 | 0.04 | 0.1 | 99.09 | 52.4775 | 1.2716 | 14.4616 | 9.9506 | 7.7707 | 11.8074 | 2.1193 | 0.040367 | 0.10092
Jendrzejewski et al 1997 |  | 1473 | 1000 | 651.1721 | 0.52 | MORB | 52 | 1.26 | 14.33 | 9.86 | 7.7 | 11.7 | 2.1 | 0.04 | 0.1 | 99.09 | 52.4775 | 1.2716 | 14.4616 | 9.9506 | 7.7707 | 11.8074 | 2.1193 | 0.040367 | 0.10092
Jendrzejewski et al 1997 |  | 1473 | 1000 | 484.4398 | 0.62 | MORB | 52 | 1.26 | 14.33 | 9.86 | 7.7 | 11.7 | 2.1 | 0.04 | 0.1 | 99.09 | 52.4775 | 1.2716 | 14.4616 | 9.9506 | 7.7707 | 11.8074 | 2.1193 | 0.040367 | 0.10092
Jendrzejewski et al 1997 |  | 1473 | 1000 | 541.6052 | 0.44 | MORB | 52 | 1.26 | 14.33 | 9.86 | 7.7 | 11.7 | 2.1 | 0.04 | 0.1 | 99.09 | 52.4775 | 1.2716 | 14.4616 | 9.9506 | 7.7707 | 11.8074 | 2.1193 | 0.040367 | 0.10092
Jendrzejewski et al 1997 |  | 1473 | 1490 | 740.2182 | 0.29 | MORB | 52 | 1.26 | 14.33 | 9.86 | 7.7 | 11.7 | 2.1 | 0.04 | 0.1 | 99.09 | 52.4775 | 1.2716 | 14.4616 | 9.9506 | 7.7707 | 11.8074 | 2.1193 | 0.040367 | 0.10092
Jendrzejewski et al 1997 |  | 1473 | 1950 | 960.0849 | 0.38 | MORB | 52 | 1.26 | 14.33 | 9.86 | 7.7 | 11.7 | 2.1 | 0.04 | 0.1 | 99.09 | 52.4775 | 1.2716 | 14.4616 | 9.9506 | 7.7707 | 11.8074 | 2.1193 | 0.040367 | 0.10092
Stolper & Holloway 1988 |  | 1473 | 100 | 27 | 0.06 | basalte | 50.92 | 2.02 | 13.71 | 11.1 | 7.11 | 10.88 | 2.63 | 0.16 | 0.1 | 98.63 | 51.6273 | 2.0481 | 13.9004 | 11.2542 | 7.2088 | 11.0311 | 2.6665 | 0.16222 | 0.10139
Stolper & Holloway 1989 |  | 1473 | 252 | 73 | 0.33 | basalte | 50.92 | 2.02 | 13.71 | 11.1 | 7.11 | 10.88 | 2.63 | 0.16 | 0.1 | 98.63 | 51.6273 | 2.0481 | 13.9004 | 11.2542 | 7.2088 | 11.0311 | 2.6665 | 0.16222 | 0.10139
Stolper & Holloway 1990 |  | 1473 | 500 | 201 | 0.11 | basalte | 50.92 | 2.02 | 13.71 | 11.1 | 7.11 | 10.88 | 2.63 | 0.16 | 0.1 | 98.63 | 51.6273 | 2.0481 | 13.9004 | 11.2542 | 7.2088 | 11.0311 | 2.6665 | 0.16222 | 0.10139
Stolper & Holloway 1991 |  | 1473 | 503 | 184 | 0.35 | basalte | 50.92 | 2.02 | 13.71 | 11.1 | 7.11 | 10.88 | 2.63 | 0.16 | 0.1 | 98.63 | 51.6273 | 2.0481 | 13.9004 | 11.2542 | 7.2088 | 11.0311 | 2.6665 | 0.16222 | 0.10139
Stolper & Holloway 1992 |  | 1473 | 1010 | 443 | 0.29 | basalte | 50.92 | 2.02 | 13.71 | 11.1 | 7.11 | 10.88 | 2.63 | 0.16 | 0.1 | 98.63 | 51.6273 | 2.0481 | 13.9004 | 11.2542 | 7.2088 | 11.0311 | 2.6665 | 0.16222 | 0.10139
Stolper & Holloway 1993 |  | 1473 | 1531 | 549 | 0.65 | basalte | 50.92 | 2.02 | 13.71 | 11.1 | 7.11 | 10.88 | 2.63 | 0.16 | 0.1 | 98.63 | 51.6273 | 2.0481 | 13.9004 | 11.2542 | 7.2088 | 11.0311 | 2.6665 | 0.16222 | 0.10139
Morizet et al 2010 |  | 1498 | 3300 | 1404 | 2.6014 | Haplo-basalt | 54.8 | 0 | 21.1 | 0 | 8.1 | 12.9 | 3.2 | 0 | 0 | 100.1 | 54.7453 | 0 | 21.0789 | 0 | 8.0919 | 12.8871 | 3.1968 | 0 | 0
Morizet et al 2010 |  | 1498 | 3300 | 1232 | 2.5483 | Haplo-basalt | 54.8 | 0 | 21.1 | 0 | 8.1 | 12.9 | 3.2 | 0 | 0 | 100.1 | 54.7453 | 0 | 21.0789 | 0 | 8.0919 | 12.8871 | 3.1968 | 0 | 0
Morizet et al 2010 |  | 1498 | 3300 | 1408 | 2.4406 | Haplo-basalt | 54.8 | 0 | 21.1 | 0 | 8.1 | 12.9 | 3.2 | 0 | 0 | 100.1 | 54.7453 | 0 | 21.0789 | 0 | 8.0919 | 12.8871 | 3.1968 | 0 | 0
Morizet et al 2010 |  | 1498 | 3300 | 1197 | 2.4753 | Haplo-basalt | 54.8 | 0 | 21.1 | 0 | 8.1 | 12.9 | 3.2 | 0 | 0 | 100.1 | 54.7453 | 0 | 21.0789 | 0 | 8.0919 | 12.8871 | 3.1968 | 0 | 0
Morizet et al 2010 |  | 1523 | 1970 | 514 | 1.2426 | Haplo-basalt | 54.8 | 0 | 21.1 | 0 | 8.1 | 12.9 | 3.2 | 0 | 0 | 100.1 | 54.7453 | 0 | 21.0789 | 0 | 8.0919 | 12.8871 | 3.1968 | 0 | 0
Morizet et al 2010 |  | 1523 | 3200 | 1129 | 2.0222 | Haplo-basalt | 54.8 | 0 | 21.1 | 0 | 8.1 | 12.9 | 3.2 | 0 | 0 | 100.1 | 54.7453 | 0 | 21.0789 | 0 | 8.0919 | 12.8871 | 3.1968 | 0 | 0
Morizet et al 2010 |  | 1523 | 3134 | 1224 | 1.3096 | Haplo-basalt | 54.8 | 0 | 21.1 | 0 | 8.1 | 12.9 | 3.2 | 0 | 0 | 100.1 | 54.7453 | 0 | 21.0789 | 0 | 8.0919 | 12.8871 | 3.1968 | 0 | 0
Morizet et al 2010 |  | 1523 | 3000 | 1044 | 1.6542 | Haplo-basalt | 54.8 | 0 | 21.1 | 0 | 8.1 | 12.9 | 3.2 | 0 | 0 | 100.1 | 54.7453 | 0 | 21.0789 | 0 | 8.0919 | 12.8871 | 3.1968 | 0 | 0
Morizet et al 2010 |  | 1523 | 3230 | 1257 | 4.005 | Haplo-basalt | 54.8 | 0 | 21.1 | 0 | 8.1 | 12.9 | 3.2 | 0 | 0 | 100.1 | 54.7453 | 0 | 21.0789 | 0 | 8.0919 | 12.8871 | 3.1968 | 0 | 0
Morizet et al 2010 |  | 1523 | 2980 | 1320 | 2.7921 | Haplo-basalt | 54.8 | 0 | 21.1 | 0 | 8.1 | 12.9 | 3.2 | 0 | 0 | 100.1 | 54.7453 | 0 | 21.0789 | 0 | 8.0919 | 12.8871 | 3.1968 | 0 | 0
Morizet et al 2010 |  | 1523 | 2902 | 681 | 1.32 | Haplo-basalt | 54.8 | 0 | 21.1 | 0 | 8.1 | 12.9 | 3.2 | 0 | 0 | 100.1 | 54.7453 | 0 | 21.0789 | 0 | 8.0919 | 12.8871 | 3.1968 | 0 | 0
Morizet et al 2010 |  | 1523 | 2902 | 818 | 3.66 | Haplo-basalt | 54.8 | 0 | 21.1 | 0 | 8.1 | 12.9 | 3.2 | 0 | 0 | 100.1 | 54.7453 | 0 | 21.0789 | 0 | 8.0919 | 12.8871 | 3.1968 | 0 | 0
Morizet et al 2010 |  | 1498 | 3300 | 1404 | 2.6014 | Haplo-basalt | 54.8 | 0 | 21.1 | 0 | 8.1 | 12.9 | 3.2 | 0 | 0 | 100.1 | 54.7453 | 0 | 21.0789 | 0 | 8.0919 | 12.8871 | 3.1968 | 0 | 0
Morizet et al 2010 |  | 1498 | 3300 | 1232 | 2.5483 | Haplo-basalt | 54.8 | 0 | 21.1 | 0 | 8.1 | 12.9 | 3.2 | 0 | 0 | 100.1 | 54.7453 | 0 | 21.0789 | 0 | 8.0919 | 12.8871 | 3.1968 | 0 | 0
Morizet et al 2010 |  | 1498 | 3300 | 1408 | 2.4406 | Haplo-basalt | 54.8 | 0 | 21.1 | 0 | 8.1 | 12.9 | 3.2 | 0 | 0 | 100.1 | 54.7453 | 0 | 21.0789 | 0 | 8.0919 | 12.8871 | 3.1968 | 0 | 0
Morizet et al 2010 |  | 1498 | 3300 | 1197 | 2.4753 | Haplo-basalt | 54.8 | 0 | 21.1 | 0 | 8.1 | 12.9 | 3.2 | 0 | 0 | 100.1 | 54.7453 | 0 | 21.0789 | 0 | 8.0919 | 12.8871 | 3.1968 | 0 | 0
Morizet et al 2010 |  | 1523 | 1970 | 514 | 1.2426 | Haplo-basalt | 54.8 | 0 | 21.1 | 0 | 8.1 | 12.9 | 3.2 | 0 | 0 | 100.1 | 54.7453 | 0 | 21.0789 | 0 | 8.0919 | 12.8871 | 3.1968 | 0 | 0
Morizet et al 2010 |  | 1523 | 3200 | 1129 | 2.0222 | Haplo-basalt | 54.8 | 0 | 21.1 | 0 | 8.1 | 12.9 | 3.2 | 0 | 0 | 100.1 | 54.7453 | 0 | 21.0789 | 0 | 8.0919 | 12.8871 | 3.1968 | 0 | 0
Morizet et al 2010 |  | 1523 | 3134 | 1224 | 1.3096 | Haplo-basalt | 54.8 | 0 | 21.1 | 0 | 8.1 | 12.9 | 3.2 | 0 | 0 | 100.1 | 54.7453 | 0 | 21.0789 | 0 | 8.0919 | 12.8871 | 3.1968 | 0 | 0
Morizet et al 2010 |  | 1523 | 3000 | 1044 | 1.6542 | Haplo-basalt | 54.8 | 0 | 21.1 | 0 | 8.1 | 12.9 | 3.2 | 0 | 0 | 100.1 | 54.7453 | 0 | 21.0789 | 0 | 8.0919 | 12.8871 | 3.1968 | 0 | 0
Morizet et al 2010 |  | 1523 | 3230 | 1257 | 4.005 | Haplo-basalt | 54.8 | 0 | 21.1 | 0 | 8.1 | 12.9 | 3.2 | 0 | 0 | 100.1 | 54.7453 | 0 | 21.0789 | 0 | 8.0919 | 12.8871 | 3.1968 | 0 | 0
Morizet et al 2010 |  | 1523 | 2980 | 1320 | 2.7921 | Haplo-basalt | 54.8 | 0 | 21.1 | 0 | 8.1 | 12.9 | 3.2 | 0 | 0 | 100.1 | 54.7453 | 0 | 21.0789 | 0 | 8.0919 | 12.8871 | 3.1968 | 0 | 0
Morizet et al 2010 |  | 1523 | 2902 | 681 | 1.32 | Haplo-basalt | 54.8 | 0 | 21.1 | 0 | 8.1 | 12.9 | 3.2 | 0 | 0 | 100.1 | 54.7453 | 0 | 21.0789 | 0 | 8.0919 | 12.8871 | 3.1968 | 0 | 0
Morizet et al 2010 |  | 1523 | 2902 | 818 | 3.66 | Haplo-basalt | 54.8 | 0 | 21.1 | 0 | 8.1 | 12.9 | 3.2 | 0 | 0 | 100.1 | 54.7453 | 0 | 21.0789 | 0 | 8.0919 | 12.8871 | 3.1968 | 0 | 0
Vetere et al. 2011 |  | 1523.15 | 500 | 0 | 2.05 | shoshonite | 53.47 | 0.71 | 15.48 | 8.39 | 4.88 | 8.51 | 3.66 | 4.72 | 0 | 99.97 | 53.486 | 0.71021 | 15.4846 | 8.3925 | 4.8815 | 8.5126 | 3.6611 | 4.7214 | 0
Vetere et al. 2011 |  | 1523.15 | 500 | 169 | 1.53 | shoshonite | 53.47 | 0.71 | 15.48 | 8.39 | 4.88 | 8.51 | 3.66 | 4.72 | 0 | 99.97 | 53.486 | 0.71021 | 15.4846 | 8.3925 | 4.8815 | 8.5126 | 3.6611 | 4.7214 | 0
Vetere et al. 2011 |  | 1523.15 | 500 | 281 | 1 | shoshonite | 53.47 | 0.71 | 15.48 | 8.39 | 4.88 | 8.51 | 3.66 | 4.72 | 0 | 99.97 | 53.486 | 0.71021 | 15.4846 | 8.3925 | 4.8815 | 8.5126 | 3.6611 | 4.7214 | 0
Vetere et al. 2011 |  | 1523.15 | 500 | 307 | 0.64 | shoshonite | 53.47 | 0.71 | 15.48 | 8.39 | 4.88 | 8.51 | 3.66 | 4.72 | 0 | 99.97 | 53.486 | 0.71021 | 15.4846 | 8.3925 | 4.8815 | 8.5126 | 3.6611 | 4.7214 | 0
Vetere et al. 2011 |  | 1523.15 | 500 | 328 | 0.64 | shoshonite | 53.47 | 0.71 | 15.48 | 8.39 | 4.88 | 8.51 | 3.66 | 4.72 | 0 | 99.97 | 53.486 | 0.71021 | 15.4846 | 8.3925 | 4.8815 | 8.5126 | 3.6611 | 4.7214 | 0
Vetere et al. 2011 |  | 1523.15 | 1000 | 0 | 3.25 | shoshonite | 53.47 | 0.71 | 15.48 | 8.39 | 4.88 | 8.51 | 3.66 | 4.72 | 0 | 99.97 | 53.486 | 0.71021 | 15.4846 | 8.3925 | 4.8815 | 8.5126 | 3.6611 | 4.7214 | 0
Vetere et al. 2011 |  | 1523.15 | 1000 | 215 | 2.92 | shoshonite | 53.47 | 0.71 | 15.48 | 8.39 | 4.88 | 8.51 | 3.66 | 4.72 | 0 | 99.97 | 53.486 | 0.71021 | 15.4846 | 8.3925 | 4.8815 | 8.5126 | 3.6611 | 4.7214 | 0
Vetere et al. 2011 |  | 1523.15 | 1000 | 324 | 2.5 | shoshonite | 53.47 | 0.71 | 15.48 | 8.39 | 4.88 | 8.51 | 3.66 | 4.72 | 0 | 99.97 | 53.486 | 0.71021 | 15.4846 | 8.3925 | 4.8815 | 8.5126 | 3.6611 | 4.7214 | 0
Vetere et al. 2011 |  | 1523.15 | 1000 | 511 | 1.67 | shoshonite | 53.47 | 0.71 | 15.48 | 8.39 | 4.88 | 8.51 | 3.66 | 4.72 | 0 | 99.97 | 53.486 | 0.71021 | 15.4846 | 8.3925 | 4.8815 | 8.5126 | 3.6611 | 4.7214 | 0
Vetere et al. 2011 |  | 1523.15 | 2000 | 461 | 4.56 | shoshonite | 53.47 | 0.71 | 15.48 | 8.39 | 4.88 | 8.51 | 3.66 | 4.72 | 0 | 99.97 | 53.486 | 0.71021 | 15.4846 | 8.3925 | 4.8815 | 8.5126 | 3.6611 | 4.7214 | 0
Vetere et al. 2011 |  | 1523.15 | 2000 | 1011 | 3.12 | shoshonite | 53.47 | 0.71 | 15.48 | 8.39 | 4.88 | 8.51 | 3.66 | 4.72 | 0 | 99.97 | 53.486 | 0.71021 | 15.4846 | 8.3925 | 4.8815 | 8.5126 | 3.6611 | 4.7214 | 0
Vetere et al. 2011 |  | 1523.15 | 2000 | 1262 | 2.22 | shoshonite | 53.47 | 0.71 | 15.48 | 8.39 | 4.88 | 8.51 | 3.66 | 4.72 | 0 | 99.97 | 53.486 | 0.71021 | 15.4846 | 8.3925 | 4.8815 | 8.5126 | 3.6611 | 4.7214 | 0
Vetere et al. 2011 |  | 1523.15 | 2000 | 1401 | 0.84 | shoshonite | 53.47 | 0.71 | 15.48 | 8.39 | 4.88 | 8.51 | 3.66 | 4.72 | 0 | 99.97 | 53.486 | 0.71021 | 15.4846 | 8.3925 | 4.8815 | 8.5126 | 3.6611 | 4.7214 | 0
Vetere et al. 2011 |  | 1523.15 | 3000 | 800 | 5.71 | shoshonite | 53.47 | 0.71 | 15.48 | 8.39 | 4.88 | 8.51 | 3.66 | 4.72 | 0 | 99.97 | 53.486 | 0.71021 | 15.4846 | 8.3925 | 4.8815 | 8.5126 | 3.6611 | 4.7214 | 0
Vetere et al. 2011 |  | 1523.15 | 3000 | 1955 | 1.6 | shoshonite | 53.47 | 0.71 | 15.48 | 8.39 | 4.88 | 8.51 | 3.66 | 4.72 | 0 | 99.97 | 53.486 | 0.71021 | 15.4846 | 8.3925 | 4.8815 | 8.5126 | 3.6611 | 4.7214 | 0
Vetere et al. 2011 |  | 1523.15 | 3000 | 2050 | 1.6 | shoshonite | 53.47 | 0.71 | 15.48 | 8.39 | 4.88 | 8.51 | 3.66 | 4.72 | 0 | 99.97 | 53.486 | 0.71021 | 15.4846 | 8.3925 | 4.8815 | 8.5126 | 3.6611 | 4.7214 | 0
Vetere et al. 2011 |  | 1523.15 | 3000 | 2242 | 0.97 | shoshonite | 53.47 | 0.71 | 15.48 | 8.39 | 4.88 | 8.51 | 3.66 | 4.72 | 0 | 99.97 | 53.486 | 0.71021 | 15.4846 | 8.3925 | 4.8815 | 8.5126 | 3.6611 | 4.7214 | 0
Vetere et al. 2011 |  | 1523.15 | 3000 | 2230 | 0.97 | shoshonite | 53.47 | 0.71 | 15.48 | 8.39 | 4.88 | 8.51 | 3.66 | 4.72 | 0 | 99.97 | 53.486 | 0.71021 | 15.4846 | 8.3925 | 4.8815 | 8.5126 | 3.6611 | 4.7214 | 0
Vetere et al. 2011 |  | 1523.15 | 4000 | 1173 | 7.31 | shoshonite | 53.47 | 0.71 | 15.48 | 8.39 | 4.88 | 8.51 | 3.66 | 4.72 | 0 | 99.97 | 53.486 | 0.71021 | 15.4846 | 8.3925 | 4.8815 | 8.5126 | 3.6611 | 4.7214 | 0
Vetere et al. 2011 |  | 1523.15 | 4000 | 2114 | 5.43 | shoshonite | 53.47 | 0.71 | 15.48 | 8.39 | 4.88 | 8.51 | 3.66 | 4.72 | 0 | 99.97 | 53.486 | 0.71021 | 15.4846 | 8.3925 | 4.8815 | 8.5126 | 3.6611 | 4.7214 | 0
Vetere et al. 2011 |  | 1523.15 | 4000 | 2503 | 2.23 | shoshonite | 53.47 | 0.71 | 15.48 | 8.39 | 4.88 | 8.51 | 3.66 | 4.72 | 0 | 99.97 | 53.486 | 0.71021 | 15.4846 | 8.3925 | 4.8815 | 8.5126 | 3.6611 | 4.7214 | 0
Vetere et al. 2011 |  | 1523.15 | 4000 | 2933 | 0.95 | shoshonite | 53.47 | 0.71 | 15.48 | 8.39 | 4.88 | 8.51 | 3.66 | 4.72 | 0 | 99.97 | 53.486 | 0.71021 | 15.4846 | 8.3925 | 4.8815 | 8.5126 | 3.6611 | 4.7214 | 0

## Eguchi_CO2
Reference | Exp Number | Used in Fig 4a | Used in Fig 4B | Used in Fig 4C | Used in Fig. 4D | P(GPa) | T(°C) | SiO2 | TiO2 | Al2O3 | FeO | Fe2O3 | FeOT | MnO | MgO | CaO | Na2O | K2O | P2O5 | FWone | NBO | fO2 ΔFMQ | C phase | Fe Speciation Method | CO2tot (wt. %) | CO2mol (wt. %) | CO32- (wt. %) | H2O (wt. %)
Thibault & Holloway 1994 | 1 | x |  |  |  | 0.1 | 1200 | 44.1044 | 2.6903 | 12.8013 | 6.6207 | 2.6903 | 9.0419 | 0.19002 | 9.1409 | 14.3414 | 3.2003 | 3.4503 | 0.77008 | 37.6584 | 0.66869 | 1.2045 | fluid | calculated in reference at NNO Kress & Carmichael 1988 | 0.22 | 0 | 0.22 | n.m.
| 2 | x |  |  |  | 0.5 | 1300 | 44.1044 | 2.6903 | 12.8013 | 6.6207 | 2.6903 | 9.0419 | 0.19002 | 9.1409 | 14.3415 | 3.2003 | 3.4503 | 0.77008 | 37.6584 | 0.66869 | 1.1373 | fluid | calculated in reference at NNO Kress & Carmichael 1988 | 1.25 | 0 | 1.25 | n.m.
| 3 | x |  |  |  | 0.5 | 1400 | 44.1044 | 2.6903 | 12.8013 | 6.6207 | 2.6903 | 9.0419 | 0.19002 | 9.1409 | 14.3415 | 3.2003 | 3.4503 | 0.77008 | 37.6584 | 0.66869 | 1.2532 | fluid | calculated in reference at NNO Kress & Carmichael 1988 | 0.93 | 0 | 0.93 | n.m.
| 4 | x |  |  |  | 1 | 1300 | 44.1044 | 2.6903 | 12.8012 | 6.6207 | 2.6903 | 9.0419 | 0.19002 | 9.1409 | 14.3414 | 3.2003 | 3.4503 | 0.77008 | 37.6584 | 0.66869 | 1.3839 | fluid | calculated in reference at NNO Kress & Carmichael 1988 | 2.85 | 0 | 2.85 | n.m.
| 5 | x |  |  |  | 1 | 1350 | 44.1044 | 2.6903 | 12.8013 | 6.6207 | 2.6903 | 9.0419 | 0.19002 | 9.1409 | 14.3414 | 3.2003 | 3.4503 | 0.77008 | 37.6584 | 0.66869 | 1.4132 | fluid | calculated in reference at NNO Kress & Carmichael 1988 | 2.37 | 0 | 2.37 | n.m.
| 6 | x |  |  |  | 1 | 1400 | 44.1044 | 2.6903 | 12.8013 | 6.6207 | 2.6903 | 9.0419 | 0.19002 | 9.1409 | 14.3414 | 3.2003 | 3.4503 | 0.77008 | 37.6584 | 0.66869 | 1.4219 | fluid | calculated in reference at NNO Kress & Carmichael 1988 | 2.56 | 0 | 2.56 | n.m.
| 7 | x |  |  |  | 1 | 1450 | 44.1044 | 2.6903 | 12.8013 | 6.6207 | 2.6903 | 9.0419 | 0.19002 | 9.1409 | 14.3414 | 3.2003 | 3.4503 | 0.77008 | 37.6584 | 0.66869 | 1.4501 | fluid | calculated in reference at NNO Kress & Carmichael 1988 | 2.47 | 0 | 2.47 | n.m.
| 8 | x |  |  |  | 1.5 | 1300 | 44.1044 | 2.6903 | 12.8013 | 6.6207 | 2.6903 | 9.0419 | 0.19002 | 9.1409 | 14.3414 | 3.2003 | 3.4503 | 0.77008 | 37.6584 | 0.66869 | 1.2905 | fluid | calculated in reference at NNO Kress & Carmichael 1988 | 4.52 | 0 | 4.52 | n.m.
| 9 | x |  |  |  | 1.5 | 1350 | 44.1044 | 2.6903 | 12.8013 | 6.6207 | 2.6903 | 9.0419 | 0.19002 | 9.1409 | 14.3415 | 3.2003 | 3.4503 | 0.77008 | 37.6584 | 0.66869 | 1.2961 | fluid | calculated in reference at NNO Kress & Carmichael 1988 | 4.68 | 0 | 4.68 | n.m.
| 10 | x |  |  |  | 1.5 | 1400 | 44.1044 | 2.6903 | 12.8013 | 6.6207 | 2.6903 | 9.0419 | 0.19002 | 9.1409 | 14.3414 | 3.2003 | 3.4504 | 0.77008 | 37.6584 | 0.66869 | 1.3607 | fluid | calculated in reference at NNO Kress & Carmichael 1988 | 3.99 | 0 | 3.99 | n.m.
| 11 | x |  |  |  | 1.5 | 1500 | 44.1045 | 2.6903 | 12.8012 | 6.6207 | 2.6903 | 9.0419 | 0.19002 | 9.1409 | 14.3414 | 3.2003 | 3.4503 | 0.77008 | 37.6584 | 0.66869 | 1.3774 | fluid | calculated in reference at NNO Kress & Carmichael 1988 | 3.6 | 0 | 3.6 | n.m.
| 12 | x |  |  |  | 2 | 1350 | 44.1044 | 2.6903 | 12.8013 | 6.6207 | 2.6903 | 9.0419 | 0.19002 | 9.1409 | 14.3414 | 3.2003 | 3.4503 | 0.77008 | 37.6584 | 0.66869 | 1.1589 | fluid | calculated in reference at NNO Kress & Carmichael 1988 | 6.21 | 0 | 6.21 | n.m.
| 13 | x |  |  |  | 2 | 1400 | 44.1044 | 2.6903 | 12.8013 | 6.6207 | 2.6903 | 9.0419 | 0.19002 | 9.1409 | 14.3415 | 3.2003 | 3.4503 | 0.77008 | 37.6584 | 0.66869 | 1.2194 | fluid | calculated in reference at NNO Kress & Carmichael 1988 | 5.88 | 0 | 5.88 | n.m.
| 14 | x |  |  |  | 2 | 1450 | 44.1044 | 2.6903 | 12.8013 | 6.6207 | 2.6903 | 9.0419 | 0.19002 | 9.1409 | 14.3414 | 3.2003 | 3.4504 | 0.77008 | 37.6584 | 0.66869 | 1.2487 | fluid | calculated in reference at NNO Kress & Carmichael 1988 | 5.24 | 0 | 5.24 | n.m.
| 15 | x |  |  |  | 2 | 1500 | 44.1044 | 2.6903 | 12.8012 | 6.6207 | 2.6903 | 9.0419 | 0.19002 | 9.1409 | 14.3415 | 3.2003 | 3.4503 | 0.77008 | 37.6584 | 0.66869 | 1.2669 | fluid | calculated in reference at NNO Kress & Carmichael 1988 | 4.91 | 0 | 4.91 | n.m.
| 16 | x |  |  |  | 2 | 1600 | 44.1044 | 2.6903 | 12.8012 | 6.6207 | 2.6903 | 9.0419 | 0.19002 | 9.1409 | 14.3415 | 3.2003 | 3.4503 | 0.77008 | 37.6584 | 0.66869 | 1.2705 | fluid | calculated in reference at NNO Kress & Carmichael 1988 | 4.15 | 0 | 4.15 | n.m.
Pawley et al. 1992 | C-1 | x | x |  |  | 0.0503 | 1200 | 49.9849 | 1.5808 | 14.3272 | 10.0151 | 1.3707 | 11.2487 | 0.18009 | 7.1136 | 12.2561 | 2.9215 | 0.14007 | 0.11006 | 36.493 | 0.55102 | -0.24392 | fluid | calculated in reference at NNO Kress & Carmichael 1988 | 0.0255 | 0 | 0.0255 | 0.0583
| C-2 | x | x |  |  | 0.1008 | 1200 | 49.985 | 1.5808 | 14.3271 | 10.015 | 1.3707 | 11.2486 | 0.18009 | 7.1136 | 12.2562 | 2.9215 | 0.14007 | 0.11006 | 36.493 | 0.55102 | -0.26586 | fluid | calculated in reference at NNO Kress & Carmichael 1988 | 0.0567 | 0 | 0.0567 | 0.0148
| C-3 | x | x |  |  | 0.1008 | 1200 | 49.985 | 1.5808 | 14.3272 | 10.015 | 1.3707 | 11.2486 | 0.18009 | 7.1136 | 12.2562 | 2.9215 | 0.14007 | 0.11005 | 36.493 | 0.55102 | -0.26586 | fluid | calculated in reference at NNO Kress & Carmichael 1988 | 0.0535 | 0 | 0.0535 | 0.0148
| C-4 | x | x |  |  | 0.1503 | 1200 | 49.985 | 1.5808 | 14.3271 | 10.015 | 1.3707 | 11.2486 | 0.18009 | 7.1136 | 12.2562 | 2.9215 | 0.14007 | 0.11006 | 36.493 | 0.55102 | 0.65263 | fluid | calculated in reference at NNO Kress & Carmichael 1988 | 0.0895 | 0 | 0.0895 | 0.7743
| C-5 | x | x |  |  | 0.1503 | 1200 | 49.985 | 1.5808 | 14.3272 | 10.015 | 1.3707 | 11.2486 | 0.18009 | 7.1136 | 12.2561 | 2.9215 | 0.14007 | 0.11006 | 36.493 | 0.55102 | 0.69263 | fluid | calculated in reference at NNO Kress & Carmichael 1988 | 0.0901 | 0 | 0.0901 | 0.702
King & Holloway 2002 | Juli9 | x |  |  |  | 1 | 1300 | 60.3846 | 0.8658 | 18.4637 | 0.61411 | 5.4062 | 5.4797 | 0.060405 | 2.5873 | 5.7485 | 4.5908 | 0.91614 | 0.36243 | 33.9073 | 0.29451 | -0.69607 | fluid | calculated in reference at NNO Kress & Carmichael 1988 | 0.31 | 0.07 | 0.24 | 0.3
| MHA23 | x |  |  |  | 1 | 1300 | 60.0686 | 0.9277 | 18.2212 | 0.62519 | 5.2839 | 5.3806 | 0.08067 | 2.6823 | 6.1006 | 4.8704 | 0.93778 | 0.20167 | 34.0255 | 0.24831 | -0.67607 | fluid | calculated in reference at NNO Kress & Carmichael 1988 | 0.42 | 0.08 | 0.34 | 0.76
Pan et al. 1991 | K-16 | x | x |  |  | 0.1 | 1200 | 49.0717 | 2.2859 | 13.306 | 9.6626 | 1.7169 | 11.2078 | 0 | 10.3913 | 10.9103 | 2.1461 | 0.50908 | 0 | 36.478 | 0.60198 | -0.34 | fluid | calculated in reference at NNO Kress & Carmichael 1988 | 0.0543 | 0 | 0.0543 | n.m.
| K-17 | x | x |  |  | 0.1 | 1170 | 49.0716 | 2.2859 | 13.3061 | 9.6626 | 1.7169 | 11.2078 | 0 | 10.3913 | 10.9104 | 2.1461 | 0.50908 | 0 | 36.478 | 0.60198 | -0.34 | fluid | calculated in reference at NNO Kress & Carmichael 1988 | 0.054 | 0 | 0.054 | n.m.
| K-4 | x | x |  |  | 1 | 1400 | 49.0717 | 2.2859 | 13.3061 | 9.6626 | 1.7169 | 11.2078 | 0 | 10.3913 | 10.9103 | 2.1461 | 0.50908 | 0 | 36.478 | 0.60198 | 0.34192 | fluid | calculated in reference at NNO Kress & Carmichael 1988 | 0.685 | 0 | 0.685 | n.m.
| K-5 | x | x |  |  | 1 | 1500 | 49.0716 | 2.2859 | 13.306 | 9.6626 | 1.7169 | 11.2078 | 0 | 10.3913 | 10.9104 | 2.1461 | 0.50908 | 0 | 36.478 | 0.60198 | 0.35788 | fluid | calculated in reference at NNO Kress & Carmichael 1988 | 0.77 | 0 | 0.77 | n.m.
| K-1 | x | x |  |  | 1.5 | 1400 | 49.0717 | 2.2859 | 13.306 | 9.6626 | 1.7169 | 11.2078 | 0 | 10.3913 | 10.9104 | 2.1461 | 0.50908 | 0 | 36.478 | 0.60198 | 0.15066 | fluid | calculated in reference at NNO Kress & Carmichael 1988 | 1.25 | 0 | 1.25 | n.m.
| K-6 | x | x |  |  | 1.5 | 1450 | 49.0717 | 2.2859 | 13.306 | 9.6626 | 1.7169 | 11.2078 | 0 | 10.3913 | 10.9104 | 2.1461 | 0.50908 | 0 | 36.478 | 0.60198 | 0.16443 | fluid | calculated in reference at NNO Kress & Carmichael 1988 | 1.262 | 0 | 1.262 | n.m.
| K-2 | x | x |  |  | 1.5 | 1500 | 49.0717 | 2.2859 | 13.306 | 9.6626 | 1.7169 | 11.2078 | 0 | 10.3913 | 10.9103 | 2.1461 | 0.50908 | 0 | 36.478 | 0.60198 | 0.17741 | fluid | calculated in reference at NNO Kress & Carmichael 1988 | 1.298 | 0 | 1.298 | n.m.
| K-8 | x | x |  |  | 1.5 | 1550 | 49.0716 | 2.2859 | 13.3061 | 9.6626 | 1.7169 | 11.2078 | 0 | 10.3913 | 10.9104 | 2.1461 | 0.50908 | 0 | 36.478 | 0.60198 | 0.18969 | fluid | calculated in reference at NNO Kress & Carmichael 1988 | 1.415 | 0 | 1.415 | n.m.
| K-7 | x | x |  |  | 1.5 | 1600 | 49.0716 | 2.2859 | 13.3061 | 9.6626 | 1.7169 | 11.2078 | 0 | 10.3913 | 10.9104 | 2.1461 | 0.50908 | 0 | 36.478 | 0.60198 | 0.20131 | fluid | calculated in reference at NNO Kress & Carmichael 1988 | 1.385 | 0 | 1.385 | n.m.
| KA-12 | x | x |  |  | 1 | 1300 | 51.5909 | 2.2513 | 10.9866 | 10.036 | 1.681 | 11.5489 | 0 | 9.6458 | 11.5069 | 1.8911 | 0.41025 | 0 | 36.395 | 0.61667 | 0.32393 | fluid | calculated in reference at NNO Kress & Carmichael 1988 | 0.85 | 0 | 0.85 | n.m.
| KA-14 | x | x |  |  | 1 | 1400 | 51.591 | 2.2513 | 10.9866 | 10.036 | 1.681 | 11.5489 | 0 | 9.6458 | 11.5069 | 1.8911 | 0.41025 | 0 | 36.395 | 0.61667 | 0.34192 | fluid | calculated in reference at NNO Kress & Carmichael 1988 | 0.83 | 0 | 0.83 | n.m.
| KA-9 | x | x |  |  | 1.5 | 1400 | 51.591 | 2.2514 | 10.9866 | 10.036 | 1.681 | 11.5489 | 0 | 9.6458 | 11.5069 | 1.8911 | 0.41025 | 0 | 36.395 | 0.61667 | 0.15066 | fluid | calculated in reference at NNO Kress & Carmichael 1988 | 1.1233 | 0 | 1.1233 | n.m.
| KA-13 | x | x |  |  | 1.5 | 1500 | 51.591 | 2.2514 | 10.9866 | 10.036 | 1.681 | 11.5489 | 0 | 9.6458 | 11.5069 | 1.8911 | 0.41025 | 0 | 36.395 | 0.61667 | 0.17741 | fluid | calculated in reference at NNO Kress & Carmichael 1988 | 1.06 | 0 | 1.06 | n.m.
| KA-10 | x | x |  |  | 1.5 | 1550 | 51.591 | 2.2514 | 10.9866 | 10.036 | 1.681 | 11.5489 | 0 | 9.6458 | 11.5069 | 1.8911 | 0.41025 | 0 | 36.395 | 0.61667 | 0.18969 | fluid | calculated in reference at NNO Kress & Carmichael 1988 | 1.08 | 0 | 1.08 | n.m.
| KA-11 | x | x |  |  | 1.5 | 1600 | 51.591 | 2.2514 | 10.9866 | 10.036 | 1.681 | 11.5489 | 0 | 9.6458 | 11.5069 | 1.8911 | 0.41025 | 0 | 36.395 | 0.61667 | 0.20131 | fluid | calculated in reference at NNO Kress & Carmichael 1988 | 1.09 | 0 | 1.09 | n.m.
Eguchi & Dasgupta 2017 | G406 |  |  |  |  | 3 | 1550 | 60.8636 | 5.7521 | 13.1891 | 3.8987 | 1.0555 | 4.8486 | 0 | 1.7574 | 4.3538 | 3.1321 | 5.3909 | 0.60677 | 34.7288 | 0.22562 | -2.3752 | graphite | calculated here at fo2 of exp w/ Kress & Carmichael 1988 | 0.16692 | 0.0701 | 0.096818 | 0.3
| G410 |  |  |  |  | 3 | 1450 | 60.8621 | 5.7208 | 12.8426 | 3.94 | 1.3927 | 5.1934 | 0 | 1.6552 | 4.3634 | 3.1831 | 5.4209 | 0.61926 | 34.8005 | 0.23478 | -2.5076 | graphite | calculated here at fo2 of exp w/ Kress & Carmichael 1988 | 0.10316 | 0.0399 | 0.063258 | 0.27
| G420 |  |  |  |  | 3 | 1475 | 60.3279 | 5.6867 | 13.1937 | 4.3728 | 1.334 | 5.5734 | 0 | 1.6893 | 4.3396 | 3.0957 | 5.3523 | 0.60816 | 34.8657 | 0.2353 | -2.7387 | graphite | calculated here at fo2 of exp w/ Kress & Carmichael 1988 | 0.066205 | 0.023 | 0.043205 | 0.31
| G424 |  |  |  |  | 3 | 1525 | 61.0599 | 5.7158 | 13.0808 | 3.4816 | 1.4314 | 4.7698 | 0 | 1.7072 | 4.3519 | 3.1736 | 5.3804 | 0.61736 | 34.7056 | 0.22482 | -2.1798 | graphite | calculated here at fo2 of exp w/ Kress & Carmichael 1988 | 0.21261 | 0.0943 | 0.11831 | 0.25
| G428 |  |  |  |  | 3 | 1425 | 60.2284 | 5.7933 | 13.1223 | 3.862 | 1.5377 | 5.246 | 0 | 1.7118 | 4.4305 | 3.253 | 5.4318 | 0.62921 | 34.868 | 0.23745 | -2.3012 | graphite | calculated here at fo2 of exp w/ Kress & Carmichael 1988 | 0.11764 | 0.046 | 0.071645 | 0.29
| G402 |  |  |  |  | 3 | 1500 | 60.477 | 5.6359 | 13.4648 | 4.0972 | 1.3147 | 5.2804 | 0 | 1.7556 | 4.2915 | 3.0309 | 5.3062 | 0.62649 | 34.7726 | 0.22535 | -2.6068 | graphite | calculated here at fo2 of exp w/ Kress & Carmichael 1988 | 0.085147 | 0.0349 | 0.050247 | 0.34
| G444 |  |  |  |  | 3 | 1500 | 60.3195 | 5.7739 | 13.1289 | 4.1527 | 1.3677 | 5.3836 | 0 | 1.6369 | 4.4254 | 3.1713 | 5.3952 | 0.62857 | 34.8547 | 0.23449 | -2.6106 | graphite | calculated here at fo2 of exp w/ Kress & Carmichael 1988 | 0.088695 | 0.0331 | 0.055595 | 0.29
| G445 |  |  |  |  | 2.5 | 1500 | 60.9251 | 5.8286 | 12.6693 | 4.2107 | 1.2325 | 5.3199 | 0 | 1.6559 | 4.4275 | 3.0079 | 5.4519 | 0.59053 | 34.8001 | 0.23567 | -2.5206 | graphite | calculated here at fo2 of exp w/ Kress & Carmichael 1988 | 0.1277 | 0.0563 | 0.0714 | 0.24
| G446 |  |  |  |  | 1.5 | 1500 | 60.6769 | 5.813 | 12.9167 | 4.5923 | 0.89897 | 5.4014 | 0 | 1.6316 | 4.4226 | 3.0231 | 5.4059 | 0.61886 | 34.819 | 0.23369 | -2.6412 | graphite | calculated here at fo2 of exp w/ Kress & Carmichael 1988 | 0.1309 | 0.0606 | 0.0703 | 0.33
| G433 |  |  |  |  | 2 | 1500 | 60.7423 | 5.6646 | 13.1735 | 4.3798 | 0.98785 | 5.2689 | 0 | 1.6359 | 4.3187 | 3.1096 | 5.3807 | 0.60703 | 34.7893 | 0.22816 | -2.6781 | graphite | calculated here at fo2 of exp w/ Kress & Carmichael 1988 | 0.1021 | 0.0458 | 0.0563 | 0.29
| G441 |  |  |  |  | 1 | 1500 | 60.8129 | 5.8318 | 12.7251 | 4.9179 | 0.6127 | 5.4693 | 0 | 1.637 | 4.4179 | 3.0173 | 5.4203 | 0.60712 | 34.828 | 0.23716 | -3.184 | graphite | calculated here at fo2 of exp w/ Kress & Carmichael 1988 | 0.0629 | 0.0236 | 0.0393 | 0.27
Mattey 1991 | T2790 | x | x |  |  | 0.5 | 1200 | 53.7069 | 0.41803 | 16.5918 | 0.89176 | 5.6785 | 6.0023 | 0 | 8.8085 | 12.9291 | 0.9754 | 0 | 0 | 35.0651 | 0.47143 | n.m. | fluid | calculated here at HM Kress & Carmichael 1988 | 0.17 | 0 | 0.17 | n.m.
| T3043 | x | x |  |  | 0.5 | 1400 | 53.7012 | 0.41799 | 16.59 | 0.78794 | 5.7924 | 6.001 | 0 | 8.8075 | 12.9277 | 0.9753 | 0 | 0 | 35.0646 | 0.47119 | n.m. | fluid | calculated here at HM Kress & Carmichael 1988 | 0.15 | 0 | 0.15 | n.m.
| T3045 | x | x |  |  | 1 | 1400 | 53.7 | 0.41798 | 16.5897 | 0.76738 | 5.8149 | 6.0007 | 0 | 8.8074 | 12.9274 | 0.97528 | 0 | 0 | 35.067 | 0.47239 | n.m. | fluid | calculated here at HM Kress & Carmichael 1988 | 0.45 | 0 | 0.45 | n.m.
| T3047 | x | x |  |  | 1 | 1400 | 53.7 | 0.41798 | 16.5897 | 0.76738 | 5.8149 | 6.0007 | 0 | 8.8074 | 12.9274 | 0.97528 | 0 | 0 | 35.067 | 0.47239 | n.m. | fluid | calculated here at HM Kress & Carmichael 1988 | 0.51 | 0 | 0.51 | n.m.
| T2788 |  |  |  |  | 2 | 1400 | 53.6978 | 0.41796 | 16.589 | 0.72763 | 5.8585 | 6.0002 | 0 | 8.807 | 12.9269 | 0.97524 | 0 | 0 | 35.0704 | 0.47414 | n.m. | fluid | calculated here at HM Kress & Carmichael 1988 | 1.49 | 0 | 1.49 | n.m.
Stanley et al. 2014 | B466 |  |  | x |  | 1 | 1345 | 46.0091 | 0.34954 | 7.5101 | 23.0939 | 0.15774 | 23.2359 | 0.32956 | 14.1812 | 6.032 | 1.8675 | 0.079894 | 0.38948 | 38.5443 | 0.89493 | -4.6055 | graphite | calculated here at fo2 of exp w/ Righter et al. 2013 | 0.0068 | 0 | 0.0068 | 0.26
| B477 |  |  | x |  | 2 | 1511 | 46.9434 | 0.33916 | 7.5512 | 21.4247 | 0.31974 | 21.7124 | 0.34913 | 15.0426 | 5.8255 | 1.7457 | 0.079802 | 0.37906 | 38.1401 | 0.87941 | -4.0018 | graphite | calculated here at fo2 of exp w/ Righter et al. 2013 | 0.013 | 0 | 0.013 | 0.47
| B489 |  |  | x |  | 2 | 1511 | 46.1915 | 0.36913 | 7.7318 | 22.4449 | 0.27669 | 22.6939 | 0.3392 | 14.2765 | 6.0159 | 1.8656 | 0.099766 | 0.38909 | 38.416 | 0.88367 | -4.7018 | graphite | calculated here at fo2 of exp w/ Righter et al. 2013 | 0.0036 | 0 | 0.0036 | 0.4
| B490 |  |  | x |  | 1 | 1405 | 45.5331 | 0.35947 | 7.3891 | 24.3316 | 0.18919 | 24.5019 | 0.29956 | 13.6599 | 5.8814 | 1.8573 | 0.079883 | 0.41938 | 38.7908 | 0.9017 | -4.5357 | graphite | calculated here at fo2 of exp w/ Righter et al. 2013 | 0.0047 | 0 | 0.0047 | 0.29
| B491 |  |  | x |  | 3.2 | 1617 | 46.2993 | 0.51422 | 9.9283 | 20.236 | 1.435 | 21.5275 | 0.31644 | 10.5414 | 7.6539 | 2.5513 | 0.11867 | 0.40544 | 38.2554 | 0.77266 | -4.9198 | graphite | calculated here at fo2 of exp w/ Righter et al. 2013 | 0.004 | 0 | 0.004 | 0.36
| B492 |  |  | x |  | 1.2 | 1406 | 46.7182 | 0.46738 | 9.994 | 20.8107 | 0.71907 | 21.4579 | 0.31822 | 10.3619 | 7.5079 | 2.5258 | 0.13922 | 0.43755 | 38.2093 | 0.77695 | -4.6752 | graphite | calculated here at fo2 of exp w/ Righter et al. 2013 | 0.0026 | 0 | 0.0026 | 0.35
| B493 |  |  | x |  | 2.2 | 1512 | 46.3363 | 0.48566 | 9.9412 | 20.2798 | 1.1417 | 21.3073 | 0.31717 | 10.6251 | 7.7211 | 2.6067 | 0.10903 | 0.43611 | 38.2385 | 0.77919 | -4.9322 | graphite | calculated here at fo2 of exp w/ Righter et al. 2013 | 0.006 | 0 | 0.006 | 0.36
| B494 |  |  | x |  | 3.2 | 1617 | 46.1741 | 0.52459 | 10.0168 | 20.436 | 1.2907 | 21.5976 | 0.33653 | 10.5117 | 7.7105 | 2.4943 | 0.10888 | 0.39592 | 38.2853 | 0.77537 | -5.0198 | graphite | calculated here at fo2 of exp w/ Righter et al. 2013 | 0.0046 | 0 | 0.0046 | 0.38
| B495 |  |  | x |  | 1.2 | 1406 | 46.6131 | 0.36939 | 7.3978 | 21.1273 | 0.21249 | 21.3185 | 0.34942 | 15.4146 | 6.09 | 1.9268 | 0.089852 | 0.40932 | 38.1818 | 0.89453 | -4.5752 | graphite | calculated here at fo2 of exp w/ Righter et al. 2013 | 0.0069 | 0 | 0.0069 | 0.54
| B497 |  |  | x |  | 2 | 1511 | 46.0223 | 0.46637 | 9.7244 | 22.0559 | 0.98236 | 22.94 | 0.29769 | 10.1313 | 7.3925 | 2.3517 | 0.11907 | 0.45645 | 38.4927 | 0.7891 | -4.3018 | graphite | calculated here at fo2 of exp w/ Righter et al. 2013 | 0.0081 | 0 | 0.0081 | 0.45
Brey 1976 | 6229 | x |  |  |  | 3 | 1450 | 39.3606 | 2.8971 | 9.7902 | 10.2897 | 1.1988 | 11.3686 | 0.3996 | 16.2837 | 13.3866 | 3.6963 | 1.3986 | 1.2987 | 38.3852 | 0.92412 | 1.6073 | fluid | Spectophotometry | 9 | 0 | 9 | n.m.
| 6261 | x |  |  |  | 3 | 1470 | 39.3606 | 2.8971 | 9.7902 | 10.2897 | 1.1988 | 11.3686 | 0.3996 | 16.2837 | 13.3866 | 3.6963 | 1.3986 | 1.2987 | 38.3852 | 0.92412 | 1.619 | fluid | Spectophotometry | 9.4 | 0 | 9.4 | 1
| 6231 | x |  |  |  | 3 | 1550 | 39.3606 | 2.8971 | 9.7902 | 10.2897 | 1.1988 | 11.3686 | 0.3996 | 16.2838 | 13.3866 | 3.6963 | 1.3986 | 1.2987 | 38.3852 | 0.92412 | 1.6631 | fluid | Spectophotometry | 8.5 | 0 | 8.5 | 0.4
| 6232 | x |  |  |  | 3 | 1650 | 39.3606 | 2.8971 | 9.7902 | 10.2897 | 1.1988 | 11.3686 | 0.3996 | 16.2837 | 13.3867 | 3.6963 | 1.3986 | 1.2987 | 38.3852 | 0.92412 | 1.7131 | fluid | Spectophotometry | 8.3 | 0 | 8.3 | 0.2
Duncan & Dasgupta 2014 | B96 | x |  |  |  | 3 | 1300 | 70.4556 | 0.51997 | 15.829 | 0.22423 | 0.061941 | 0.27998 | 0.36998 | 0.42997 | 1.4899 | 3.8498 | 6.5796 | 0.18999 | 33.2305 | 0.033403 | -0.72 | fluid | calculated here at fo2 of exp w/ Kress & Carmichael 1988 | 1.61 | 1.17 | 0.44 | 0.38
| B98 | x |  |  |  | 2.5 | 1300 | 70.6015 | 0.51001 | 15.7603 | 0.27986 | 0.077966 | 0.35003 | 0.35001 | 0.41001 | 1.46 | 3.8701 | 6.5101 | 0.17 | 33.2172 | 0.032865 | ~-.7 | fluid | calculated here at fo2 of exp w/ Kress & Carmichael 1988 | 1.33 | 1.05 | 0.28 | 0.46
| B101 | x |  |  |  | 2 | 1300 | 70.7549 | 0.49996 | 15.8289 | 0.26475 | 0.072462 | 0.32997 | 0.33998 | 0.40997 | 1.4199 | 3.7797 | 6.3995 | 0.22998 | 33.1599 | 0.048095 | ~-.7 | fluid | calculated here at fo2 of exp w/ Kress & Carmichael 1988 | 1.17 | 1.02 | 0.15 | 0.51
Duncan & Dasgupta 2015 | B290 | x |  |  |  | 3 | 1300 | 70.5612 | 0.52971 | 15.3915 | 0.17348 | 0.051434 | 0.21977 | 0.32982 | 0.38979 | 1.5092 | 4.1377 | 6.6264 | 0.29983 | 33.2549 | 0.042673 | n.m. | fluid | calculated here at fo2 of exp w/ Kress & Carmichael 1988 | 1.55 | 1.11 | 0.44 | 0.51
Duncan et al. 2017 | B345 |  |  | x | x | 1 | 1600 | 50.7016 | 1.6037 | 15.7384 | 4.5064 | 0.71447 | 5.1494 | 0.37852 | 11.4552 | 11.6544 | 2.6895 | 0.1793 | 0.37852 | 35.4523 | 0.56563 | -2.5743 | graphite | calculated here at fo2 of exp w/ Kress & Carmichael 1988 | 0.47 | 0 | 0.47 | 0.55
| B355 |  |  | x | x | 1 | 1600 | 49.5384 | 1.5151 | 15.6489 | 6.0361 | 1.047 | 6.9785 | 0.33889 | 11.3928 | 11.4626 | 2.4919 | 0.18938 | 0.33889 | 35.7971 | 0.58858 | -2.3743 | graphite | calculated here at fo2 of exp w/ Kress & Carmichael 1988 | 0.41 | 0 | 0.41 | 0.31
| B346 |  |  | x | x | 1 | 1600 | 49.6725 | 1.2767 | 13.266 | 6.4603 | 0.98721 | 7.3488 | 0.3491 | 15.3606 | 9.9744 | 2.0946 | 0.20946 | 0.3491 | 35.8014 | 0.68467 | -2.5393 | graphite | calculated here at fo2 of exp w/ Kress & Carmichael 1988 | 0.5 | 0 | 0.5 | 0.5
| B349 |  |  | x | x | 1 | 1600 | 48.9223 | 1.0284 | 10.9925 | 6.3601 | 0.93721 | 7.2036 | 0.34944 | 19.9683 | 9.3851 | 1.5376 | 0.16973 | 0.34944 | 35.875 | 0.79552 | -2.5643 | graphite | calculated here at fo2 of exp w/ Kress & Carmichael 1988 | 0.7 | 0 | 0.7 | 0.413
| B351 |  |  | x | x | 1 | 1600 | 48.8858 | 0.76978 | 8.9974 | 5.8537 | 0.85335 | 6.6217 | 0.3599 | 24.2929 | 8.3976 | 1.0497 | 0.17995 | 0.3599 | 35.7743 | 0.87791 | -2.5243 | graphite | calculated here at fo2 of exp w/ Kress & Carmichael 1988 | 0.9 | 0 | 0.9 | 0.25
| G447 |  |  | x | x | 1 | 1600 | 48.9685 | 1.0493 | 11.0929 | 5.91 | 1.1198 | 6.9178 | 0.35977 | 15.9897 | 13.4913 | 1.499 | 0.1599 | 0.35977 | 36.1876 | 0.7721 | -2.3443 | graphite | calculated here at fo2 of exp w/ Kress & Carmichael 1988 | 0.9 | 0 | 0.9 | 0.24
| G448 |  |  | x | x | 1 | 1600 | 48.4584 | 1.2962 | 10.1703 | 8.0559 | 1.0297 | 8.9826 | 0.37889 | 23.8304 | 4.8259 | 1.4059 | 0.1695 | 0.37889 | 35.7996 | 0.83627 | -2.5643 | graphite | calculated here at fo2 of exp w/ Kress & Carmichael 1988 | 0.33 | 0 | 0.33 | 0.262
Li et al. 2017 | 405 |  |  | x | x | 2 | 1550 | 46.8411 | 0.59925 | 8.6891 | 19.8773 | 1.3218 | 21.0669 | 0.49937 | 7.99 | 11.7852 | 1.7977 | 0.19975 | 0.3995 | 38.5798 | 0.82863 | -4.0887 | graphite | calculated here at fo2 of exp w/ Righter et al. 2013 | 0.039572 | 0 | 0.039572 | 0.3
| 407 |  |  | x | x | 1.5 | 1450 | 46.1097 | 0.61208 | 8.8751 | 20.6973 | 0.95714 | 21.5587 | 0.40805 | 8.059 | 11.9355 | 1.7342 | 0.20403 | 0.40805 | 38.7527 | 0.83418 | -4.0503 | graphite | calculated here at fo2 of exp w/ Righter et al. 2013 | 0.031511 | 0 | 0.031511 | 0.26
Stanley et al. 2011 | B275 |  |  |  |  | 2 | 1500 | 47.9455 | 0.57803 | 10.9206 | 11.6374 | 6.0862 | 17.1149 | 0.41288 | 10.7968 | 8.3814 | 2.5908 | 0.11354 | 0.53674 | 37.1309 | 0.61517 | ~-1 | fluid | Mossbauer | 1.42 | 0 | 1.42 | 0.73
| B237 |  |  |  |  | 2 | 1500 | 45.472 | 0.49199 | 10.8237 | 13.6098 | 7.1177 | 20.0157 | 0.38731 | 10.6143 | 8.3428 | 2.5541 | 0.09421 | 0.49199 | 37.8113 | 0.64092 | ~-1 | fluid | Mossbauer | 1.43 | 0 | 1.43 | 0.9
| B290 |  |  |  |  | 1.5 | 1500 | 46.7708 | 0.5715 | 11.185 | 12.5329 | 6.5545 | 18.4319 | 0.3878 | 10.8278 | 8.0009 | 2.4799 | 0.13267 | 0.55619 | 37.3737 | 0.61775 | ~-1 | fluid | Mossbauer | 1 | 0 | 1 | 0.37
| B248 |  |  |  |  | 1.5 | 1500 | 45.7058 | 0.53662 | 10.6705 | 13.6348 | 7.1308 | 20.0524 | 0.41279 | 10.4848 | 8.2661 | 2.549 | 0.1032 | 0.50566 | 37.7933 | 0.63822 | ~-1 | fluid | Mossbauer | 1.11 | 0 | 1.11 | 0.75
Fogel & Rutherford 1990 | 134 | x |  |  |  | 0.101 | 950 | 76.8419 | 0.08041 | 12.6244 | 1.0252 | 0 | 1.0252 | 0.08041 | 0.060308 | 0.25128 | 4.2316 | 4.8045 | 0 | 32.5523 | 0.021814 | n.m. | fluid | n.a | 0.0597 | 0.0597 | 0 | 0.1414
| 152 | x |  |  |  | 0.151 | 950 | 76.8419 | 0.08041 | 12.6244 | 1.0252 | 0 | 1.0252 | 0.08041 | 0.060308 | 0.25128 | 4.2316 | 4.8045 | 0 | 32.5522 | 0.021814 | n.m. | fluid | n.a | 0.095 | 0.095 | 0 | 0.1123
| 130 | x |  |  |  | 0.1993 | 950 | 76.8419 | 0.08041 | 12.6244 | 1.0252 | 0 | 1.0252 | 0.08041 | 0.060308 | 0.25128 | 4.2316 | 4.8045 | 0 | 32.5523 | 0.021813 | n.m. | fluid | n.a | 0.1433 | 0.1433 | 0 | 0.2608
| 123 | x |  |  |  | 0.1 | 1050 | 76.8419 | 0.08041 | 12.6244 | 1.0252 | 0 | 1.0252 | 0.08041 | 0.060308 | 0.25128 | 4.2316 | 4.8045 | 0 | 32.5523 | 0.021813 | n.m. | fluid | n.a | 0.0491 | 0.0491 | 0 | 0.1284
| 124 | x |  |  |  | 0.15 | 1050 | 76.8419 | 0.08041 | 12.6244 | 1.0252 | 0 | 1.0252 | 0.08041 | 0.060308 | 0.25128 | 4.2316 | 4.8045 | 0 | 32.5523 | 0.021813 | n.m. | fluid | n.a | 0.0797 | 0.0797 | 0 | 0.1122
| 108 | x |  |  |  | 0.2025 | 1050 | 76.8419 | 0.08041 | 12.6244 | 1.0252 | 0 | 1.0252 | 0.08041 | 0.060308 | 0.25128 | 4.2316 | 4.8045 | 0 | 32.5523 | 0.021814 | n.m. | fluid | n.a | 0.1221 | 0.1221 | 0 | 0.1349
| 142 | x |  |  |  | 0.204 | 1050 | 76.8419 | 0.08041 | 12.6244 | 1.0252 | 0 | 1.0252 | 0.08041 | 0.060308 | 0.25128 | 4.2316 | 4.8045 | 0 | 32.5523 | 0.021814 | n.m. | fluid | n.a | 0.117 | 0.117 | 0 | 0.0707
| 128 | x |  |  |  | 0.249 | 1050 | 76.8419 | 0.08041 | 12.6244 | 1.0252 | 0 | 1.0252 | 0.08041 | 0.060308 | 0.25128 | 4.2316 | 4.8045 | 0 | 32.5523 | 0.021813 | n.m. | fluid | n.a | 0.1547 | 0.1547 | 0 | 0.1845
| 139 | x |  |  |  | 0.3529 | 1050 | 76.8419 | 0.08041 | 12.6244 | 1.0252 | 0 | 1.0252 | 0.08041 | 0.060308 | 0.25128 | 4.2316 | 4.8045 | 0 | 32.5523 | 0.021813 | n.m. | fluid | n.a | 0.2015 | 0.2015 | 0 | 0.2231
| 145 | x |  |  |  | 0.5496 | 1050 | 76.8419 | 0.08041 | 12.6244 | 1.0252 | 0 | 1.0252 | 0.08041 | 0.060308 | 0.25128 | 4.2316 | 4.8045 | 0 | 32.5523 | 0.021814 | n.m. | fluid | n.a | 0.2905 | 0.2905 | 0 | 0.2393
| 148 | x |  |  |  | 0.6612 | 1050 | 76.8419 | 0.08041 | 12.6244 | 1.0252 | 0 | 1.0252 | 0.08041 | 0.060308 | 0.25128 | 4.2316 | 4.8045 | 0 | 32.5523 | 0.021813 | n.m. | fluid | n.a | 0.3711 | 0.3711 | 0 | 0.3134
| 164 | x |  |  |  | 0.1 | 1050 | 76.8419 | 0.08041 | 12.6244 | 1.0252 | 0 | 1.0252 | 0.08041 | 0.060308 | 0.25128 | 4.2316 | 4.8045 | 0 | 32.5522 | 0.021814 | n.m. | fluid | n.a | 0.0599 | 0.0599 | 0 | 0.0587
| 136 | x |  |  |  | 0.2029 | 1150 | 76.8419 | 0.08041 | 12.6244 | 1.0252 | 0 | 1.0252 | 0.08041 | 0.060308 | 0.25128 | 4.2316 | 4.8045 | 0 | 32.5523 | 0.021814 | n.m. | fluid | n.a | 0.1125 | 0.1125 | 0 | 0.0669
| 149 | x |  |  |  | 0.3487 | 1150 | 76.8419 | 0.08041 | 12.6244 | 1.0252 | 0 | 1.0252 | 0.08041 | 0.060308 | 0.25128 | 4.2316 | 4.8045 | 0 | 32.5523 | 0.021814 | n.m. | fluid | n.a | 0.179 | 0.179 | 0 | 0.1069
| 131 | x |  |  |  | 0.45 | 1150 | 76.8419 | 0.08041 | 12.6244 | 1.0252 | 0 | 1.0252 | 0.08041 | 0.060308 | 0.25128 | 4.2316 | 4.8045 | 0 | 32.5523 | 0.021814 | n.m. | fluid | n.a | 0.2337 | 0.2337 | 0 | 0.1019
| 147 | x |  |  |  | 0.5514 | 1150 | 76.8419 | 0.08041 | 12.6244 | 1.0252 | 0 | 1.0252 | 0.08041 | 0.060308 | 0.25128 | 4.2316 | 4.8045 | 0 | 32.5523 | 0.021814 | n.m. | fluid | n.a | 0.286 | 0.286 | 0 | 0.1921

## MagmaSat_CO2
Name | SiO2 | Na2O+K2O
hand-picked | 42.2026 | 21.8279
hand-picked | 47.6325 | 21.516
hand-picked | 48.0722 | 17.6738
hand-picked | 53.6132 | 18.7685
hand-picked | 56.2677 | 19.4645
hand-picked | 58.7714 | 16.7415
hand-picked | 56.4639 | 15.8808
hand-picked | 57.3899 | 15.3035
hand-picked | 56.7937 | 13.8992
hand-picked | 59.3998 | 15.2887
hand-picked | 60.4233 | 13.093
hand-picked | 68.6978 | 11.8284
hand-picked | 57.9069 | 5.3121
hand-picked | 50.0825 | 3.0758
hand-picked | 46.0307 | 5.8634
hand-picked | 44.1108 | 6.6545
hand-picked | 46.4039 | 11.991
hand-picked | 51.6328 | 2.2844
hand-picked | 49.0673 | 2.662
hand-picked | 51.5015 | 0.0051037
hand-picked | 46.0957 | -0.01604
hand-picked | 53.9934 | 0.99817
hand-picked | 39.4028 | 5.1311
hand-picked | 74.5001 | 9.6343
hand-picked | 78.5367 | 8.1538
hand-picked | 81.4144 | 7.0717
* The database for Magmasat is not easily accessable, due to movement of the LEPR server. Points were copied off the TAS diagrams in their Fig. 1 using https://apps.automeris.io/wpd/

## MagmSat_H2OExt
name | SiO2 | Na2O+K2O
picked | 43.7181 | 4.6822
picked | 46.8912 | 6.4498
picked | 49.1397 | 7.5238
picked | 48.8722 | 2.943
picked | 47.7844 | 2.2112
picked | 49.7617 | 2.3823
picked | 49.8888 | 2.3537
picked | 50.3603 | 2.5533
picked | 50.8136 | 2.7909
picked | 50.8498 | 2.8384
picked | 50.9405 | 2.8765
picked | 51.0312 | 2.9145
picked | 52.0285 | 3.3611
picked | 54.5143 | 3.0475
picked | 48.7987 | 3.8933
picked | 48.7805 | 3.9314
picked | 48.7261 | 3.9219
picked | 48.7262 | 3.7698
picked | 47.8369 | 4.1595
picked | 48.5261 | 4.359
picked | 49.1786 | 4.9293
picked | 48.5069 | 5.4044
picked | 48.0351 | 5.4805
picked | 48.0533 | 5.4234
picked | 51.192 | 5.2999
picked | 52.771 | 4.6822
picked | 53.5692 | 4.7392
picked | 54.2948 | 4.8247
picked | 55.1475 | 4.8817
picked | 54.3676 | 4.6061
picked | 55.8366 | 5.2049
picked | 55.328 | 5.7656
picked | 57.4696 | 4.9483
picked | 57.5966 | 4.9863
picked | 58.5579 | 5.1859
picked | 58.5035 | 5.1859
picked | 60.0282 | 4.4446
picked | 62.2232 | 4.6251
picked | 63.0032 | 4.7772
picked | 63.4013 | 5.7656
picked | 63.4557 | 5.7656
picked | 62.9476 | 5.9366
picked | 62.2396 | 6.3738
picked | 65.8863 | 6.2408
picked | 68.3547 | 5.1668
picked | 67.2092 | 7.6948
picked | 60.2609 | 7.5143
picked | 58.7894 | 9.5385
picked | 58.5705 | 10.679
picked | 53.5837 | 8.3981
picked | 50.1542 | 8.9778
picked | 49.9724 | 9.396
picked | 49.5007 | 9.396
picked | 56.8099 | 11.4773
picked | 54.2717 | 9.7571
picked | 57.5175 | 11.3918
picked | 58.95 | 12.1616
picked | 57.444 | 12.3801
picked | 60.4911 | 13.1024
picked | 60.4731 | 12.9694
picked | 62.3233 | 13.34
picked | 60.4899 | 14.3189
picked | 55.2105 | 14.3854
picked | 55.1923 | 14.4139
picked | 54.6833 | 15.4023
picked | 56.5519 | 15.4879
picked | 56.4058 | 16.4572
picked | 55.9883 | 16.5998
picked | 58.6369 | 16.7804
picked | 54.1914 | 17.4931
picked | 48.1873 | 16.5333
picked | 72.2981 | 16.7614
picked | 74.6053 | 13.6061
picked | 74.7142 | 13.5396
picked | 76.166 | 13.0929
picked | 64.5336 | 16.3242
picked | 65.5494 | 16.4762
picked | 65.1141 | 16.4382
picked | 64.624 | 16.6378
picked | 65.4592 | 15.963
picked | 65.9855 | 15.811
picked | 66.0043 | 15.2027
picked | 67.112 | 14.1954
picked | 66.7126 | 14.4044
picked | 66.9852 | 13.9293
picked | 67.5845 | 13.397
picked | 68.5647 | 12.8743
picked | 68.4924 | 12.5892
picked | 69.0189 | 12.1711
picked | 69.2187 | 12
picked | 69.3094 | 11.962
picked | 69.0559 | 11.4678
picked | 68.4024 | 11.8765
picked | 68.7652 | 11.905
picked | 68.8741 | 11.8955
picked | 68.8197 | 11.8099
picked | 76.1225 | 2.2777
picked | 76.5399 | 2.1637
picked | 76.6307 | 2.1067
picked | 76.7577 | 2.0591
picked | 76.431 | 2.2112
picked | 64.5682 | 0.034847
picked | 63.6792 | 0
picked | 42.2349 | 0.25343
picked | 46.1175 | 0.015839
picked | 48.4941 | 0.072862
picked | 100 | 0.025343
picked | 100 | 0.025343
picked | 92.1959 | 2.943
picked | 84.3736 | 5.9176
picked | 83.0487 | 6.3643
picked | 88.577 | 11.4108
picked | 85.3625 | 14.699
picked | 79.4967 | 20.5153
picked | 82.1383 | 9.6716
picked | 82.3585 | 7.2006
picked | 82.0677 | 7.6948
picked | 81.6498 | 8.2841
picked | 80.1993 | 7.4287
picked | 77.8413 | 7.0201
picked | 77.1338 | 6.8775
picked | 70.8923 | 7.5143
picked | 71.7987 | 8.2175
picked | 73.2504 | 7.8754
picked | 74.7923 | 8.075
picked | 74.2662 | 8.0655
picked | 74.6109 | 8.0465
picked | 75.3014 | 6.9725
picked | 75.1741 | 7.2482
picked | 76.2618 | 8.0465
picked | 76.0437 | 8.4836
picked | 74.5376 | 8.7497
picked | 73.9387 | 8.9588
picked | 74.9362 | 9.2534
picked | 75.0808 | 9.7856
picked | 73.6655 | 10.0137
picked | 73.6653 | 10.2798
picked | 72.7582 | 10.2418
picked | 74.7524 | 11.6389
picked | 75.3517 | 11.0211
picked | 75.4792 | 10.5744
picked | 76.1325 | 10.3369
picked | 77.7652 | 10.4509
picked | 79.4522 | 10.7075
picked | 79.4342 | 10.603
picked | 78.2738 | 9.8807
picked | 77.4394 | 9.7191
picked | 76.6048 | 9.7761
picked | 76.5501 | 10.0327
picked | 75.9877 | 10.0042
picked | 76.5871 | 9.301
picked | 81.0324 | 8.9018
picked | 80.1261 | 8.0845
picked | 79.4909 | 8.3031
picked | 78.5296 | 8.1035
picked | 78.312 | 7.9609
picked | 77.4236 | 7.4382
picked | 77.5858 | 8.4266
picked | 76.8056 | 8.5692
picked | 76.8597 | 8.8733
picked | 78.3291 | 9.0444
picked | 78.8186 | 9.358
picked | 80.1793 | 9.32
picked | 80.1974 | 9.3865
picked | 80.1791 | 9.472
picked | 80.3244 | 9.3295
picked | 80.0528 | 8.8353
picked | 79.6539 | 8.5502
picked | 79.2004 | 8.5026
picked | 79.1094 | 8.8353
picked | 75.705 | 9.0124
picked | 75.3267 | 9.3754
picked | 75.0374 | 8.9068
picked | 76.7892 | 8.2798
picked | 76.7513 | 8.4052
picked | 77.4947 | 8.3986
picked | 77.5324 | 8.4448
picked | 77.5828 | 8.4712
picked | 77.6457 | 8.491
picked | 77.406 | 8.8474
picked | 78.6408 | 8.755
picked | 78.2625 | 9.0388
picked | 78.5048 | 6.2075
picked | 62.5189 | 20.8784
picked | 61.4301 | 21.1407
picked | 58.5716 | 15.5528
picked | 59.4336 | 15.3231
picked | 60.265 | 15.4815
picked | 59.4484 | 15.7191
picked | 59.8113 | 15.6162
picked | 76.8266 | 8.7418
picked | 76.7357 | 8.8923
picked | 76.4787 | 8.8923
picked | 76.5694 | 8.8685
picked | 77.0839 | 8.4171
picked | 77.3708 | 8.8052
picked | 77.4917 | 8.7893
* The database for Magmasat was not readily available, due to movement of the LEPR server. Points were copied off the TAS diagrams in their Fig. 1 using https://apps.automeris.io/wpd/

## MagmaSat_CO2H2O
Name | SiO2 | Na2O+K2O
picked | 42.4312 | 4.6941
picked | 43.7713 | 4.7085
picked | 46.2835 | 4.5992
picked | 47.3925 | 4.368
picked | 49.0881 | 4.2593
picked | 49.9256 | 4.2586
picked | 50.01 | 4.4582
picked | 49.4251 | 4.8733
picked | 48.4429 | 5.4268
picked | 48.0454 | 5.5192
picked | 48.0242 | 5.4271
picked | 49.141 | 7.5455
picked | 48.767 | 8.421
picked | 50.1717 | 8.9728
picked | 49.9638 | 9.403
picked | 49.5241 | 9.4186
picked | 49.566 | 9.4186
picked | 55.7612 | 8.6769
picked | 53.5618 | 8.4021
picked | 58.842 | 9.55
picked | 57.4655 | 4.9288
picked | 57.5912 | 4.9287
picked | 54.8284 | 5.2532
picked | 54.7587 | 3.1801
picked | 54.4236 | 3.165
picked | 54.0467 | 3.1653
picked | 49.859 | 3.1223
picked | 48.8115 | 2.9388
picked | 48.8742 | 2.9234
picked | 50.2967 | 2.5385
picked | 50.7372 | 2.7685
picked | 50.8211 | 2.8145
picked | 60.0214 | 5.3568
picked | 60.1072 | 5.9557
picked | 60.4 | 5.8787
picked | 61.8432 | 5.4016
picked | 65.9917 | 6.2278
picked | 66.2849 | 6.2582
picked | 77.6819 | 8.2769
picked | 76.9929 | 8.8609
* The database for Magmasat was not readily available, due to movement of the LEPR server. Points were copied off the TAS diagrams in their Fig. 1 using https://apps.automeris.io/wpd/

## Shishkina_PureCO2
Reference | Composition | Sample | SiO2 | TiO2 | Al2O3 | Fe2O3 | FeO | FeOT | MnO | MgO | CaO | Na2O | K2O | P2O5 | Total (100%)
This study | basalt | B2507 | 47.3274 | 2.3531 | 14.1799 | 0 | 10.8256 | 10.8256 | 0.17317 | 10.3701 | 9.9422 | 3.5246 | 0.83531 | 0.46859 | 100
This study | basanite | A2549 | 43.6662 | 2.6387 | 12.6594 | 0 | 11.5486 | 11.5486 | 0.19508 | 12.0742 | 11.8277 | 3.6859 | 1.0062 | 0.69817 | 100
This study | nephelenite | E2624 | 42.3551 | 2.2606 | 11.8054 | 0 | 11.0092 | 11.0092 | 0.18838 | 13.323 | 13.2393 | 3.7258 | 0.96285 | 1.1303 | 100
This study | Etna basalt | Atna | 48.3422 | 1.773 | 16.3979 | 0 | 10.4778 | 10.4778 | 0.20034 | 5.9701 | 10.8284 | 3.4559 | 1.9633 | 0.591 | 100
This study | MORB | 169oxi | 50.6877 | 1.4613 | 16.9528 | 0 | 8.5117 | 8.5117 | 0.1329 | 7.4806 | 12.0273 | 2.5229 | 0.22277 | 0 | 100
This study | Alkali basalt | OB93 | 49.0312 | 2.7608 | 16.2032 | 0 | 11.8964 | 11.8964 | 0.17067 | 5.8829 | 9.7982 | 3.1322 | 1.1244 | 0 | 100
Pawley, 1992 | MORB | MORB (Juan de Fuca Ridge) TT152-51-3 | 49.8021 | 1.5909 | 14.4191 | 1.3795 | 10.0792 | 11.6123 | 0.18125 | 7.1592 | 12.3347 | 2.9402 | 0.14097 | 0.11076 | 100
Pan, Holloway, Hervig, 1991 | basalt | Tholeiite (Kilauea, 1921K) | 49.1561 | 2.2898 | 13.3289 | 1.7199 | 9.6792 | 11.5906 | 0 | 10.4092 | 10.9291 | 2.1498 | 0.50996 | 0 | 100
Dixon, 1997 (from Dixon et al., 1995) | basalt | MORB Tholeiite | 50.7239 | 1.8372 | 13.6795 | 0 | 12.3814 | 12.3814 | 0.21967 | 6.66 | 11.4828 | 2.676 | 0.14978 | 0.18972 | 100 | 0.50423 | 0.36204
Mattey et al, 1991 | basalt | synthetic tholeiitic basalt LJ2/ 1200QT | 54.014 | 0.42042 | 16.6867 | 0 | 6.036 | 6.036 | 0 | 8.8589 | 13.003 | 0.98098 | 0 | 0 | 100 | -0.22 | 0.30626
Thibault&Holloway, 1994 | leucitite | Ca-leucitite (representative of a group of primitive mafic potassic lavas from the Quaternary West Eifel volcanic field, Germany) | 44.11 | 2.69 | 12.8 | 2.69 | 6.62 | 9.6096 | 0.19 | 9.14 | 14.34 | 3.2 | 3.45 | 0.77 | 100 | 2.3584 | 0.53709
[16 empty] | 0.78564 | 0.38713
Note on H1: penny wieser: For compositions without data split into FeO and Fe2O3, all Fe is entered as FeO

## Shishkina_MixedCO2
Reference | Composition | Sample | P (MPa) | T (°C) | fO2 ini | fO2 run | CO2 Exp (ppm) | 15% relative Error CO2 (ppm) | Comment for pure CO2-solubility values used here and taken from the other works | CO2 (ppm) calculated with eq. (13) with Π (Dixon, 1997) | relative deviation: (CO2calc - CO2exp)/CO2exp, rel.%, with Π (Dixon, 1997) | CO2 (ppm) calculated with eq. (13) with Π* | relative deviation: (CO2calc - CO2exp)/CO2exp, rel.%, with Π* | SiO2 | TiO2 | Al2O3 | Fe2O3 | FeO | FeOT | MnO | MgO | CaO | Na2O | K2O | P2O5 | Total (100%) | П (Dixon, 1997) | П* (this study)
Shishkina et al., 2010 | Tholeiite | N72 | 50 | 1250 | NNO+2.6 |  | 180 | 36 | extrapolated by polynomial function | 178.8186 | -0.65632 | 199.152 | 10.64 | 50.175 | 0.92009 | 18.2818 | 0 | 9.3709 | 9.3709 | 0.17002 | 7.0007 | 11.3711 | 2.3302 | 0.23002 | 0.15002 | 100 | -0.041638 | 0.31916
This study | basalt | B2507 | 50 | 1250 | NNO+2.6 |  | 270 | 54 | extrapolated by polinomial function till H2O=2 | 362.1586 | 34.1328 | 360.1136 | 33.3754 | 47.3274 | 2.3531 | 14.1799 | 0 | 10.8256 | 10.8256 | 0.17317 | 10.3701 | 9.9422 | 3.5246 | 0.83531 | 0.46859 | 100 | 1.0095 | 0.40747
This study | basanite | A2549 | 50 | 1250 | NNO+2.6 |  | 750 | 150 | extrapolated by polinomial function till H2O=5 | 706.6519 | -5.7798 | 707.1186 | -5.7175 | 43.6662 | 2.6387 | 12.6594 | 0 | 11.5486 | 11.5486 | 0.19508 | 12.0742 | 11.8277 | 3.6859 | 1.0062 | 0.69817 | 100 | 2.0052 | 0.50806
This study | nephelenite | E2624 | 50 | 1250 | NNO+2.6 |  | 1150 | 230 | extrapolated by polinomial function till H2O=8 | 997.9792 | -13.2192 | 1043.4581 | -9.2645 | 42.3551 | 2.2606 | 11.8054 | 0 | 11.0092 | 11.0092 | 0.18838 | 13.323 | 13.2393 | 3.7258 | 0.96285 | 1.1303 | 100 | 2.5193 | 0.56607
This study | Etna basalt | Atna | 50 | 1250 | NNO+2.6 |  | 220 | 44 | extrapolated by polinomial function till H2O=14 | 287.5777 | 30.7171 | 289.2331 | 31.4696 | 48.3422 | 1.773 | 16.3979 | 0 | 10.4778 | 10.4778 | 0.20034 | 5.9701 | 10.8284 | 3.4559 | 1.9633 | 0.591 | 100 | 0.66605 | 0.37479
This study | MORB | 169oxi | 50 | 1250 | NNO+2.6 |  | 260 | 52 | extrapolated by polinomial function till H2O=17 | 210.3114 | -19.111 | 225.1407 | -13.4074 | 50.6877 | 1.4613 | 16.9528 | 0 | 8.5117 | 8.5117 | 0.1329 | 7.4806 | 12.0273 | 2.5229 | 0.22277 | 0 | 100 | 0.19998 | 0.33744
Shishkina et al., 2010 | Tholeiite | N72 | 100 | 1250 | NNO+2.6 |  | 370 | 74 | extrapolated by polynomial function | 401.4508 | 8.5002 | 441.8898 | 19.4297 | 50.175 | 0.92009 | 18.2818 | 0 | 9.3709 | 9.3709 | 0.17002 | 7.0007 | 11.3711 | 2.3302 | 0.23002 | 0.15002 | 100 | -0.041638 | 0.31916
This study | basanite | B2518 | 100 | 1250 | NNO+2.6 |  | 850 | 170 | extrapolated by polinomial function till H2O=0 | 866.1519 | 1.9002 | 842.5974 | -0.87089 | 46.2374 | 2.7004 | 14.6566 | 0 | 11.7511 | 11.7511 | 0.16491 | 8.7198 | 10.6369 | 3.5147 | 1.0616 | 0.55658 | 100 | 1.1037 | 0.41538
This study | basalt | B2507 | 100 | 1250 | NNO+2.6 |  | 850 | 170 | extrapolated by polinomial function till H2O=0 | 813.0523 | -4.3468 | 799.0407 | -5.9952 | 47.3274 | 2.3531 | 14.1799 | 0 | 10.8256 | 10.8256 | 0.17317 | 10.3701 | 9.9422 | 3.5246 | 0.83531 | 0.46859 | 100 | 1.0095 | 0.40747
This study | basanite | A2549 | 100 | 1250 | NNO+2.6 |  | 1800 | 360 | extrapolated by polinomial function till H2O=0 | 1586.4454 | -11.8641 | 1568.9952 | -12.8336 | 43.6662 | 2.6387 | 12.6594 | 0 | 11.5486 | 11.5486 | 0.19508 | 12.0742 | 11.8277 | 3.6859 | 1.0062 | 0.69817 | 100 | 2.0052 | 0.50806
This study | nephelenite | E2624 | 100 | 1250 | NNO+2.6 |  | 3000 | 600 | extrapolated by polinomial function till H2O=0 | 2240.4801 | -25.3173 | 2315.2845 | -22.8239 | 42.3551 | 2.2606 | 11.8054 | 0 | 11.0092 | 11.0092 | 0.18838 | 13.323 | 13.2393 | 3.7258 | 0.96285 | 1.1303 | 100 | 2.5193 | 0.56607
Shishkina et al., 2010 | Tholeiite | N72 | 200 | 1250 | NNO+2.6 |  | 1000 | 200 | extrapolated by polynomial function | 901.2639 | -9.8736 | 980.4903 | -1.951 | 50.175 | 0.92009 | 18.2818 | 0 | 9.3709 | 9.3709 | 0.17002 | 7.0007 | 11.3711 | 2.3302 | 0.23002 | 0.15002 | 100 | -0.041638 | 0.31916
This study | basalt | B2507 | 200 | 1250 | NNO+2.6 |  | 1350 | 270 | extrapolated by polinomial function till H2O=3 | 1825.3161 | 35.2086 | 1772.9571 | 31.3302 | 47.3274 | 2.3531 | 14.1799 | 0 | 10.8256 | 10.8256 | 0.17317 | 10.3701 | 9.9422 | 3.5246 | 0.83531 | 0.46859 | 100 | 1.0095 | 0.40747
This study | basanite | A2549 | 200 | 1250 | NNO+2.6 |  | 3300 | 660 | extrapolated by polinomial function till H2O=6 | 3561.5969 | 7.9272 | 3481.3762 | 5.4962 | 43.6662 | 2.6387 | 12.6594 | 0 | 11.5486 | 11.5486 | 0.19508 | 12.0742 | 11.8277 | 3.6859 | 1.0062 | 0.69817 | 100 | 2.0052 | 0.50806
This study | nephelenite | E2624 | 200 | 1250 | NNO+2.6 |  | 3900 | 780 | extrapolated by polinomial function till H2O=9 | 5029.9159 | 28.9722 | 5137.2853 | 31.7253 | 42.3551 | 2.2606 | 11.8054 | 0 | 11.0092 | 11.0092 | 0.18838 | 13.323 | 13.2393 | 3.7258 | 0.96285 | 1.1303 | 100 | 2.5193 | 0.56607
This study | Etna basalt | Atna | 200 | 1250 | NNO+2.6 |  | 1740 | 348 | extrapolated by polinomial function till H2O=15 | 1449.4207 | -16.7 | 1423.9888 | -18.1616 | 48.3422 | 1.773 | 16.3979 | 0 | 10.4778 | 10.4778 | 0.20034 | 5.9701 | 10.8284 | 3.4559 | 1.9633 | 0.591 | 100 | 0.66605 | 0.37479
Shishkina et al., 2010 | Tholeiite | N72 | 300 | 1250 | NNO+2.6 |  | 1700 | 340 | extrapolated by polynomial function | 1446.4463 | -14.9149 | 1562.8452 | -8.0679 | 50.175 | 0.92009 | 18.2818 | 0 | 9.3709 | 9.3709 | 0.17002 | 7.0007 | 11.3711 | 2.3302 | 0.23002 | 0.15002 | 100 | -0.041638 | 0.31916
This study | basanite | A2549 | 300 | 1250 | NNO+2.6 |  | 5700 | 1140 | extrapolated by polinomial function till H2O=7 | 5716.0375 | 0.28136 | 5549.1138 | -2.6471 | 43.6662 | 2.6387 | 12.6594 | 0 | 11.5486 | 11.5486 | 0.19508 | 12.0742 | 11.8277 | 3.6859 | 1.0062 | 0.69817 | 100 | 2.0052 | 0.50806
This study | nephelenite | E2624 | 300 | 1250 | NNO+2.6 |  | 8000 | 1600 | extrapolated by polinomial function till H2O=10 | 8072.5555 | 0.90694 | 8188.538 | 2.3567 | 42.3551 | 2.2606 | 11.8054 | 0 | 11.0092 | 11.0092 | 0.18838 | 13.323 | 13.2393 | 3.7258 | 0.96285 | 1.1303 | 100 | 2.5193 | 0.56607
This study | Alkali basalt | OB93 | 300 | 1250 | NNO+2.6 |  | 2000 | 400 | extrapolated by polinomial function till H2O=13 | 1782.2435 | -10.8878 | 1836.9147 | -8.1543 | 49.0312 | 2.7608 | 16.2032 | 0 | 11.8964 | 11.8964 | 0.17067 | 5.8829 | 9.7982 | 3.1322 | 1.1244 | 0 | 100 | 0.26931 | 0.34325
Shishkina et al., 2010 | Tholeiite | N72 | 500 | 1250 | NNO+2.6 |  | 3400 | 680 | extrapolated by polynomial function | 2625.0591 | -22.7924 | 2811.9097 | -17.2968 | 50.175 | 0.92009 | 18.2818 | 0 | 9.3709 | 9.3709 | 0.17002 | 7.0007 | 11.3711 | 2.3302 | 0.23002 | 0.15002 | 100 | -0.041638 | 0.31916
This study | basanite | B2518 | 500 | 1250 | NNO+2.6 |  | 5300 | 1060 | extrapolated by polinomial function till H2O=0 | 5663.7073 | 6.8624 | 5361.7622 | 1.1653 | 46.2374 | 2.7004 | 14.6566 | 0 | 11.7511 | 11.7511 | 0.16491 | 8.7198 | 10.6369 | 3.5147 | 1.0616 | 0.55658 | 100 | 1.1037 | 0.41538
This study | basalt | B2507 | 500 | 1250 | NNO+2.6 |  | 5300 | 1060 | extrapolated by polinomial function till H2O=0 | 5316.4922 | 0.31117 | 5084.5943 | -4.0643 | 47.3274 | 2.3531 | 14.1799 | 0 | 10.8256 | 10.8256 | 0.17317 | 10.3701 | 9.9422 | 3.5246 | 0.83531 | 0.46859 | 100 | 1.0095 | 0.40747
This study | basanite | A2549 | 500 | 1250 | NNO+2.6 |  | 7500 | 1500 | extrapolated by polinomial function till H2O=0 | 10373.6563 | 38.3154 | 9984.1026 | 33.1214 | 43.6662 | 2.6387 | 12.6594 | 0 | 11.5486 | 11.5486 | 0.19508 | 12.0742 | 11.8277 | 3.6859 | 1.0062 | 0.69817 | 100 | 2.0052 | 0.50806
This study | nephelenite | E2624 | 500 | 1250 | NNO+2.6 |  | 14000 | 2800 | extrapolated by polinomial function till H2O=0 | 14650.3439 | 4.6453 | 14733.0199 | 5.2359 | 42.3551 | 2.2606 | 11.8054 | 0 | 11.0092 | 11.0092 | 0.18838 | 13.323 | 13.2393 | 3.7258 | 0.96285 | 1.1303 | 100 | 2.5193 | 0.56607
This study | Ferrobasalt | SC1 | 500 | 1200 | NNO+2.6 |  | 4500 | 900 | extrapolated by polinomial function till H2O=0 | 3720.2002 | -17.3289 | 3703.9897 | -17.6891 | 48.8826 | 2.8921 | 14.774 | 0 | 13.0549 | 13.0549 | 0 | 6.4718 | 10.992 | 2.6292 | 0.30337 | 0 | 100 | 0.47771 | 0.36024
This study | Alkali basalt | OB93 | 500 | 1200 | NNO+2.6 |  | 3250 | 650 | extrapolated by polinomial function till H2O=0 | 3234.4752 | -0.47769 | 3305.0223 | 1.693 | 49.0312 | 2.7608 | 16.2032 | 0 | 11.8964 | 11.8964 | 0.17067 | 5.8829 | 9.7982 | 3.1322 | 1.1244 | 0 | 100 | 0.26931 | 0.34325
This study | Etna basalt | Atna | 500 | 1200 | NNO+2.6 |  | 4850 | 970 | extrapolated by polinomial function till H2O=0 | 4221.6434 | -12.9558 | 4083.8019 | -15.7979 | 48.3422 | 1.773 | 16.3979 | 0 | 10.4778 | 10.4778 | 0.20034 | 5.9701 | 10.8284 | 3.4559 | 1.9633 | 0.591 | 100 | 0.66605 | 0.37479
This study | MORB | 169oxi | 500 | 1200 | NNO+2.6 |  | 4500 | 900 | extrapolated by polinomial function till H2O=0 | 3087.3736 | -31.3917 | 3178.8552 | -29.3588 | 50.6877 | 1.4613 | 16.9528 | 0 | 8.5117 | 8.5117 | 0.1329 | 7.4806 | 12.0273 | 2.5229 | 0.22277 | 0 | 100 | 0.19998 | 0.33744
Stolper and Holloway, 1988 | MORB |  | 50 | 1200 |  | QFM+2 to QFM-2.5 | 210 | 42 | extrapolated by polynomial function | 247.3517 | 17.7865 | 257.1044 | 22.4307 | 50.6304 | 2.0085 | 13.632 | 1.1733 | 11.8224 | 13.1263 | 0.18892 | 7.0696 | 10.8181 | 2.615 | 0.15909 | 0 | 100 | 0.44161 | 0.35723
Dixon et al., 1995 | basalt | MORB Tholeiite | 50 | 1200 |  |  | 230 | 46 | extrapolated by polynomial function | 257.9725 | 12.162 | 265.5346 | 15.4498 | 50.7239 | 1.8372 | 13.6795 | 0 | 12.3814 | 12.3814 | 0.21967 | 6.66 | 11.4828 | 2.676 | 0.14978 | 0.18972 | 100 | 0.50423 | 0.36204
Jendrzejewski et al. 1997 | basalt | MORB (ALV892-1a, natural sample) | 50 | 1300 |  | dQFM -1.5 to -1.1 | 250 | 50 | average of 3 analyses | 244.9463 | -2.0215 | 254.2548 | 1.7019 | 51.2833 | 1.238 | 14.2828 | 0 | 10.5687 | 10.5687 | 0.18118 | 8.0322 | 12.0684 | 2.154 | 0.040262 | 0.15098 | 100 | 0.42705 | 0.35557
Vetere et al., 2011 | Shoshonite | shoshonite from Vulcanello platform lava flow (Aeolian Island, South Italy) | 50 | 1250 | NNO+2.6 |  | 350 | 70 | extrapolated by polynomial function | 221.8439 | -36.616 | 234.1544 | -33.0987 | 53.5128 | 0.71057 | 15.4924 | 0 | 8.3967 | 8.3967 | 0.10008 | 4.8839 | 8.5168 | 3.6629 | 4.7238 | 0 | 100 | 0.2795 | 0.3433
Stolper and Holloway, 1988 | basalt | MORB (Juan de Fuca Ridge) | 101 | 1200 |  | QFM+2 to QFM-2.5 | 480 | 96 | extrapolated by polynomial function | 561.7932 | 17.0402 | 577.0423 | 20.2171 | 50.6304 | 2.0085 | 13.632 | 1.1733 | 11.8224 | 13.1263 | 0.18892 | 7.0696 | 10.8181 | 2.615 | 0.15909 | 0 | 100 | 0.44161 | 0.35723
Holloway and Blank, 1994 | Basanite |  | 100 | 1200 |  |  | 807 | 161.4 | Data from Dixon, 1997. Paper of Holloway and Blank was not published??? | 755.3687 | -6.3979 | 750.6796 | -6.979 | 46.1987 | 3.1837 | 15.2656 | 0 | 12.0518 | 12.0518 | 0 | 9.0991 | 8.2555 | 4.3487 | 1.3257 | 0.27117 | 100 | 0.8999 | 0.39816
Thibault and Holloway, 1994 | Leucitite |  | 100 | 1200 |  | NNO+0.5 | 2200 | 440 | from the paper | 1995.0679 | -9.3151 | 1886.9008 | -14.2318 | 44.229 | 2.6973 | 12.8345 | 2.6973 | 6.6379 | 9.6355 | 0.19051 | 9.1647 | 14.3787 | 3.2086 | 3.4593 | 0.77208 | 100 | 2.3465 | 0.53557
Jendrzejewski et al. 1997 | basalt | MORB (ALV892-1a, natural sample) | 100 | 1200 |  | dQFM -1.5 to -1.1 | 553.1362 | 110.6272 | average of 4 analysis | 549.9085 | -0.58352 | 564.1552 | 1.9921 | 51.2833 | 1.238 | 14.2828 | 0 | 10.5687 | 10.5687 | 0.18118 | 8.0322 | 12.0684 | 2.154 | 0.040262 | 0.15098 | 100 | 0.42705 | 0.35557
Vetere et al., 2011 | Shoshonite | shoshonite from Vulcanello platform lava flow (Aeolian Island, South Italy) | 100 | 1250 | NNO+2.6 |  | 580 | 116 | extrapolated by polynomial function | 498.0433 | -14.1305 | 519.5552 | -10.4215 | 53.5128 | 0.71057 | 15.4924 | 0 | 8.3967 | 8.3967 | 0.10008 | 4.8839 | 8.5168 | 3.6629 | 4.7238 | 0 | 100 | 0.2795 | 0.3433
Jendrzejewski et al. 1997 | basalt | MORB (ALV892-1a, natural sample) | 195 | 1200 |  | dQFM -1.5 to -1.1 | 960.2231 | 192.0446 | from the paper | 1198.6199 | 24.8272 | 1215.8646 | 26.6231 | 51.2833 | 1.238 | 14.2828 | 0 | 10.5687 | 10.5687 | 0.18118 | 8.0322 | 12.0684 | 2.154 | 0.040262 | 0.15098 | 100 | 0.42705 | 0.35557
Botcharnikov et al., 2005 | Fe-basalt | SC1 | 200 | 1200 | QFM+4 |  | 1070 | 214 | extrapolated by polynomial function | 1277.2597 | 19.3701 | 1291.5514 | 20.7057 | 48.8826 | 2.8921 | 14.774 | 0 | 13.0549 | 13.0549 | 0 | 6.4718 | 10.992 | 2.6292 | 0.30337 | 0 | 100 | 0.47771 | 0.36024
Vetere et al., 2011 | Shoshonite | shoshonite from Vulcanello platform lava flow (Aeolian Island, South Italy) | 200 | 1250 | NNO+2.6 |  | 1410 | 282 | extrapolated by polynomial function | 1118.1157 | -20.701 | 1152.8188 | -18.2398 | 53.5128 | 0.71057 | 15.4924 | 0 | 8.3967 | 8.3967 | 0.10008 | 4.8839 | 8.5168 | 3.6629 | 4.7238 | 0 | 100 | 0.2795 | 0.3433
Vetere et al., 2011 | Shoshonite | shoshonite from Vulcanello platform lava flow (Aeolian Island, South Italy) | 300 | 1250 | NNO+2.6 |  | 2250 | 450 | extrapolated by polynomial function | 1794.4735 | -20.2456 | 1837.527 | -18.3321 | 53.5128 | 0.71057 | 15.4924 | 0 | 8.3967 | 8.3967 | 0.10008 | 4.8839 | 8.5168 | 3.6629 | 4.7238 | 0 | 100 | 0.2795 | 0.3433
Appendix 3c. Data used for calibration and testing of the equation (13) for П (Dixon, 1997) and П* (this study)
ln(CO2)=1.167*ln(Pressure)+0.671Π+0.65
ln(CO2)=1.150*ln(Pressure)+6.71Π*-1.345
Note on V1: penny wieser: For compositions without data split into FeO and Fe2O3, all Fe is entered as FeO
Note on A33: [Threaded comment] Your version of Excel allows you to read this threaded comment; however, any edits to it will get removed if the file is opened in a newer version of Excel. Learn more: https://go.microsoft.com/fwlink/?linkid=870924 Comment: natural morb glass, so has 1000-4500 ppm H2O

## Shishkina_H2O
Reference | Rock type | Sample | P (MPa) | T (°C) | fO2 ini (if known) | fO2 run (if known) | H2O Exp (wt.%) | error H2O (wt.%) | H2O calculated with eq.9 | relative deviation: (H2Oexp - H2Ocalc)/H2Oexp, rel.%, | Comment on H2O Exp values | SiO2 | TiO2 | Al2O3 | Fe2O3 | FeO | FeOT | MnO | MgO | CaO | Na2O | K2O | P2O5 | Total (100%)
Shishkina et al., 2010 | Tholeiite | N72 | 50 | 1250 | NNO+2.6 |  | 2.3 | 0.12 | 2.1575 | -6.1939 | from the paper | 50.175 | 0.92009 | 18.2818 | 0 | 9.3709 | 9.3709 | 0.17002 | 7.0007 | 11.3711 | 2.3302 | 0.23002 | 0.15002 | 100
Shishkina et al., 2010 | Tholeiite | N72 | 100 | 1250 | NNO+2.6 |  | 2.97 | 0.12 | 3.1529 | 6.157 | from the paper | 50.175 | 0.92009 | 18.2818 | 0 | 9.3709 | 9.3709 | 0.17002 | 7.0007 | 11.3711 | 2.3302 | 0.23002 | 0.15002 | 100
This study | basanite | B2518 | 100 | 1250 | NNO+2.6 |  | 3.3766 | 0.13 | 3.2779 | -2.925 | from the paper | 46.2374 | 2.7004 | 14.6566 | 0 | 11.7511 | 11.7511 | 0.16491 | 8.7198 | 10.6369 | 3.5147 | 1.0616 | 0.55658 | 100
This study | basalt | B2507 | 100 | 1250 | NNO+2.6 |  | 3.3107 | 0.13 | 3.2652 | -1.3722 | from the paper | 47.3274 | 2.3531 | 14.1799 | 0 | 10.8256 | 10.8256 | 0.17317 | 10.3701 | 9.9422 | 3.5246 | 0.83531 | 0.46859 | 100
This study | basanite | A2549 | 100 | 1250 | NNO+2.6 |  | 3.1331 | 0.14 | 3.2835 | 4.8006 | from the paper | 43.6662 | 2.6387 | 12.6594 | 0 | 11.5486 | 11.5486 | 0.19508 | 12.0742 | 11.8277 | 3.6859 | 1.0062 | 0.69817 | 100
This study | nephelenite | E2624 | 100 | 1250 | NNO+2.6 |  | 3.186 | 0.13 | 3.2834 | 3.056 | from the paper | 42.3551 | 2.2606 | 11.8054 | 0 | 11.0092 | 11.0092 | 0.18838 | 13.323 | 13.2393 | 3.7258 | 0.96285 | 1.1303 | 100
Shishkina et al., 2010 | Tholeiite | N72 | 200 | 1250 | NNO+2.6 |  | 4.95 | 0.12 | 4.8618 | -1.7819 | from the paper | 50.175 | 0.92009 | 18.2818 | 0 | 9.3709 | 9.3709 | 0.17002 | 7.0007 | 11.3711 | 2.3302 | 0.23002 | 0.15002 | 100
Shishkina et al., 2010 | Tholeiite | N72 | 300 | 1250 | NNO+2.6 |  | 6.25 | 0.12 | 6.2915 | 0.66378 | from the paper | 50.175 | 0.92009 | 18.2818 | 0 | 9.3709 | 9.3709 | 0.17002 | 7.0007 | 11.3711 | 2.3302 | 0.23002 | 0.15002 | 100
Shishkina et al., 2010 | Tholeiite | N72 | 500 | 1250 | NNO+2.6 |  | 8.81 | 0.16 | 8.7758 | -0.38836 | from the paper | 50.175 | 0.92009 | 18.2818 | 0 | 9.3709 | 9.3709 | 0.17002 | 7.0007 | 11.3711 | 2.3302 | 0.23002 | 0.15002 | 100
This study | Ferrobasalt | SC1 | 500 | 1200 | NNO+2.6 |  | 9.02 | 0.11 | 8.9226 | -1.0803 | from the paper | 48.8826 | 2.8921 | 14.774 | 0 | 13.0549 | 13.0549 | 0 | 6.4718 | 10.992 | 2.6292 | 0.30337 | 0 | 100
This study | Alkali basalt | OB93 | 500 | 1200 | NNO+2.6 |  | 9.54 | 0.11 | 9.3123 | -2.3872 | from the paper | 49.0312 | 2.7608 | 16.2032 | 0 | 11.8964 | 11.8964 | 0.17067 | 5.8829 | 9.7982 | 3.1322 | 1.1244 | 0 | 100
This study | Etna basalt | Atna | 500 | 1200 | NNO+2.6 |  | 8.78 | 0.12 | 9.6364 | 9.7542 | from the paper | 48.3422 | 1.773 | 16.3979 | 0 | 10.4778 | 10.4778 | 0.20034 | 5.9701 | 10.8284 | 3.4559 | 1.9633 | 0.591 | 100
This study | MORB | 169oxi | 500 | 1200 | NNO+2.6 |  | 8.85 | 0.1 | 8.8433 | -0.075787 | from the paper | 50.6877 | 1.4613 | 16.9528 | 0 | 8.5117 | 8.5117 | 0.1329 | 7.4806 | 12.0273 | 2.5229 | 0.22277 | 0 | 100
Lesne et al., 2011a | Alkali basalt | VES-9, Vesuvius | 52.4 | 1200 | NNO+3.9 |  | 2.18 | 0.02 | 2.3161 | 6.2437 | from the paper | 48.6328 | 0.97225 | 14.7053 | 0 | 7.6058 | 7.6058 | 0.14179 | 6.907 | 12.933 | 1.823 | 5.6208 | 0.65829 | 100
Lesne et al., 2011a | Alkali basalt | VES-9, Vesuvius | 51.7 | 1200 | NNO+3.9 |  | 2.08 | 0.03 | 2.2995 | 10.5522 | from the paper | 48.6328 | 0.97225 | 14.7053 | 0 | 7.6058 | 7.6058 | 0.14179 | 6.907 | 12.933 | 1.823 | 5.6208 | 0.65829 | 100
Lesne et al., 2011a | Alkali basalt | ETN-1, Etna | 52.4 | 1200 | NNO+3.9 |  | 2.38 | 0.06 | 2.2892 | -3.8161 | from the paper | 47.9545 | 1.6727 | 17.3216 | 0 | 10.2277 | 10.2277 | 0.1713 | 5.7638 | 10.9331 | 3.4462 | 1.9952 | 0.51391 | 100
Lesne et al., 2011a | Alkali basalt | PST-9, Stromboli | 52.4 | 1200 | NNO+3.9 |  | 2.21 | 0.37 | 2.2463 | 1.6411 | from the paper | 49.8285 | 0.80694 | 15.9371 | 0 | 7.7063 | 7.7063 | 0.20173 | 8.0694 | 12.8102 | 2.32 | 1.9165 | 0.40347 | 100
Vetere et al., 2011 | Shoshonite | shoshonite from Vulcanello platform lava flow (Aeolian Island, South Italy) | 50 | 1250 | NNO+2.6 | QFM+1.14 | 2.29 | 0.08 | 2.2988 | 0.38561 | from the paper | 53.5128 | 0.71057 | 15.4924 | 0 | 8.3967 | 8.3967 | 0.10008 | 4.8839 | 8.5168 | 3.6629 | 4.7238 | 0 | 100
Behrens et al., 2009 | Phonotephrite | Alb1 | 50 | 1250 | QFM+3.3 |  | 2.22 | 0.12 | 2.3016 | 3.6766 | from the paper, average of 2 analyses | 49.4891 | 0.88285 | 15.4449 | 0 | 7.7572 | 7.7572 | 0.019839 | 5.7038 | 11.3084 | 1.9343 | 7.4596 |  | 100
Dixon et al., 1995 | Tholeiite (MORB) |  | 50 | 1200 | ??? |  | 2.23 | 0.05 | 2.1686 | -2.7529 | from the paper | 50.7239 | 1.8372 | 13.6795 | 0 | 12.3814 | 12.3814 | 0.21967 | 6.66 | 11.4828 | 2.676 | 0.14978 | 0.18972 | 100
Schmidt and Behrens, 2008 | phonolite | synthetic phonolitic glass with various Na/(Na+K), close to the white pumice of the eruption of Mt Vesuvius | 50 | 1200 | NNO+2+4 |  | 2.2 | 0.21 | 2.4134 | 9.7007 | from the paper | 55.3783 | 0.32302 | 20.4413 | 4.1993 | 1.7564 | 6.4234 | 0.10094 | 0.5552 | 3.2504 | 2.0492 | 12.3657 | 0 | 100
Schmidt and Behrens, 2008 | phonolite | synthetic phonolitic glass with various Na/(Na+K), close to the white pumice of the eruption of Mt Vesuvius | 50 | 1200 | NNO+2+4 |  | 2.55 | 0.21 | 2.4082 | -5.5613 | from the paper | 57.6909 | 0.33336 | 20.557 | 4.3134 | 1.788 | 6.5818 | 0.10102 | 0.5758 | 3.6669 | 8.2834 | 3.1214 | 0 | 100
Schmidt and Behrens, 2008 | phonolite | synthetic phonolitic glass with various Na/(Na+K), close to the white pumice of the eruption of Mt Vesuvius | 50 | 1200 | NNO+2+4 |  | 2.55 | 0.21 | 2.5122 | -1.4838 | from the paper | 54.379 | 0.35482 | 20.8027 | 4.7546 | 1.5409 | 6.825 | 0.11152 | 0.59813 | 0.38524 | 5.8292 | 11.7193 | 0 | 100
Schmidt and Behrens, 2008 | phonolite | synthetic phonolitic glass similar to the lower Laacher See tephra (LSP-II) corresponding to G140 from Harms et al., 2004 | 50 | 1200 | NNO+2+4 |  | 2.61 | 0.2 | 2.4739 | -5.214 | from the paper | 60.1357 | 0.19187 | 22.6304 | 1.2522 | 0.52511 | 1.9168 | 0.35344 | 0.070689 | 0.71698 | 9.4521 | 4.7967 | 0 | 100
Di Matteo et al., 2006 | Shoshonite | Shoshonite from the unit 2a of the Minopoli 2 eruption of Campi Flegrei | 52 | 1200 | NNO+3 |  | 2.1033 | 0.03 | 2.2641 | 7.6432 | average of 3 analysis | 52.9707 | 0.85898 | 15.7378 | 0 | 7.3729 | 7.3729 | 0.16362 | 5.8288 | 11.1463 | 2.0861 | 3.3541 | 0.48062 | 100
Di Matteo et al., 2006 | Latite | Latite from Fondo Riccio eruption of Campi Fligrei | 52 | 1200 | NNO+3 |  | 2.41 | 0.05 | 2.3622 | -1.9815 | average of 3 analysis | 55.8149 | 0.90258 | 18.3318 | 0 | 7.1584 | 7.1584 | 0.15562 | 2.521 | 6.0483 | 4.5025 | 3.9631 | 0.60172 | 100
Benne and Behrens, 2003 | haplobasalt | Ab | 50 | 1200 | no data |  | 2.565 | 0.14 | 2.4517 | -4.4188 | average of 2 analysis | 69.19 | 0 | 18.83 | 0 | 0 | 0 | 0 | 0 | 0 | 11.96 | 0.02 | 0 | 100
Benne and Behrens, 2003 | haplobasalt | Ab27An29Di44 | 50 | 1200 | no data |  | 2.4 | 0.15 | 2.1737 | -9.4311 | from the paper | 54.5555 | 0 | 15.9871 | 0 | 0 | 0 | 0 | 8.1244 | 18.2825 | 3.0504 | 0 | 0 | 100
Berndt et al.2002 | MORB | 125 | 50.5 | 1200 |  | QFM+4 | 2.2 | 0.08 | 2.1621 | -1.7213 | from the paper | 49.64 | 0.87 | 16.07 | 0 | 8.63 | 8.63 | 0.15 | 9.76 | 12.44 | 2.28 | 0.08 | 0.08 | 100
Berndt et al.2002 | MORB | 25 | 53.2 | 1200 |  | QFM+4 | 2.23 | 0.09 | 2.2181 | -0.53199 | from the paper | 49.64 | 0.87 | 16.07 | 0 | 8.63 | 8.63 | 0.15 | 9.76 | 12.44 | 2.28 | 0.08 | 0.08 | 100
Pineau et al., 1998 | Basaltic andesite |  | 50 | 1200 |  | QFM to NNO to MH | 2.18 | 0.05 | 2.2166 | 1.6803 | average of several analyses | 54.327 | 1.0502 | 16.3587 | 0 | 9.9667 | 9.9667 | 0.14137 | 5.6549 | 7.8764 | 3.5343 | 1.0906 | 0 | 100
Pineau et al., 1998 | Basaltic andesite |  | 50 | 1250 |  | QFM to NNO to MH | 2.31 | 0.05 | 2.2166 | -4.042 | average of several analyses | 54.327 | 1.0502 | 16.3587 | 0 | 9.9667 | 9.9667 | 0.14137 | 5.6549 | 7.8764 | 3.5343 | 1.0906 | 0 | 100
Iacono-Marziano et al., 2012 | alkali basalt, Etna |  | 48.5 | 1200 | QFM+1 |  | 2.22 | 0.09 | 2.1991 | -0.93966 | from paper | 48.0365 | 1.673 | 17.3512 | 0 | 10.2585 | 10.2585 | 0 | 5.7704 | 10.9497 | 3.4562 | 1.9936 | 0.51092 | 100
Lesne et al., 2011a | Alkali basalt | VES-9, Vesuvius | 100.6 | 1200 | NNO+3.9 |  | 3.46 | 0.15 | 3.3852 | -2.161 | from the paper | 48.6328 | 0.97225 | 14.7053 | 0 | 7.6058 | 7.6058 | 0.14179 | 6.907 | 12.933 | 1.823 | 5.6208 | 0.65829 | 100
Lesne et al., 2011a | Alkali basalt | ETN-1, Etna | 101.3 | 1200 | NNO+3.9 |  | 3.28 | 0.15 | 3.3444 | 1.9644 | from the paper | 47.9545 | 1.6727 | 17.3216 | 0 | 10.2277 | 10.2277 | 0.1713 | 5.7638 | 10.9331 | 3.4462 | 1.9952 | 0.51391 | 100
Lesne et al., 2011a | Alkali basalt | ETN-1, Etna | 100.6 | 1200 | NNO+3.9 |  | 3.59 | 0.12 | 3.3303 | -7.2351 | from the paper | 47.9545 | 1.6727 | 17.3216 | 0 | 10.2277 | 10.2277 | 0.1713 | 5.7638 | 10.9331 | 3.4462 | 1.9952 | 0.51391 | 100
Lesne et al., 2011a | Alkali basalt | PST-9, Stromboli | 101.3 | 1200 | NNO+3.9 |  | 3.14 | 0.25 | 3.2564 | 3.7056 | from the paper | 49.8285 | 0.80694 | 15.9371 | 0 | 7.7063 | 7.7063 | 0.20173 | 8.0694 | 12.8102 | 2.32 | 1.9165 | 0.40347 | 100
Vetere et al., 2011 | Shoshonite | shoshonite from Vulcanello platform lava flow (Aeolian Island, South Italy) | 100 | 1250 | NNO+2.6 | QFM+1.21 | 3.32 | 0.1 | 3.4592 | 4.1935 | from the paper | 53.5128 | 0.71057 | 15.4924 | 0 | 8.3967 | 8.3967 | 0.10008 | 4.8839 | 8.5168 | 3.6629 | 4.7238 | 0 | 100
Behrens et al., 2009 | Phonotephrite | Alb1 | 100 | 1250 | QFM+3.3 |  | 3.23 | 0.12 | 3.4653 | 7.284 | from the paper, average of 2 analyses | 49.4891 | 0.88285 | 15.4449 | 0 | 7.7572 | 7.7572 | 0.019839 | 5.7038 | 11.3084 | 1.9343 | 7.4596 |  | 100
Schmidt and Behrens, 2008 | phonolite | synthetic phonolitic glass with various Na/(Na+K), close to the white pumice of the eruption of Mt Vesuvius | 101 | 1200 | NNO+2+4 |  | 3.65 | 0.21 | 3.7313 | 2.2271 | from the paper | 55.3783 | 0.32302 | 20.4413 | 4.1993 | 1.7564 | 6.4234 | 0.10094 | 0.5552 | 3.2504 | 2.0492 | 12.3657 | 0 | 100
Schmidt and Behrens, 2008 | phonolite | synthetic phonolitic glass with various Na/(Na+K), close to the white pumice of the eruption of Mt Vesuvius | 101 | 1200 | NNO+2+4 |  | 3.77 | 0.2 | 3.6065 | -4.3368 | from the paper | 58.715 | 0.33275 | 20.4287 | 4.0938 | 1.9864 | 6.5361 | 0.09075 | 0.55458 | 3.4888 | 4.2451 | 6.4735 | 0 | 100
Schmidt and Behrens, 2008 | phonolite | synthetic phonolitic glass with various Na/(Na+K), close to the white pumice of the eruption of Mt Vesuvius | 101 | 1200 | NNO+2+4 |  | 3.83 | 0.21 | 3.726 | -2.7167 | from the paper | 57.6181 | 0.33346 | 19.9066 | 4.2238 | 1.6976 | 6.3918 | 0.090944 | 0.54566 | 3.5771 | 6.2448 | 6.1842 | 0 | 100
Schmidt and Behrens, 2008 | phonolite | synthetic phonolitic glass with various Na/(Na+K), close to the white pumice of the eruption of Mt Vesuvius | 101 | 1200 | NNO+2+4 |  | 3.86 | 0.21 | 3.7199 | -3.6308 | from the paper | 57.6909 | 0.33336 | 20.557 | 4.3134 | 1.788 | 6.5818 | 0.10102 | 0.5758 | 3.6669 | 8.2834 | 3.1214 | 0 | 100
Schmidt and Behrens, 2008 | phonolite | synthetic phonolitic glass with various Na/(Na+K), close to the white pumice of the eruption of Mt Vesuvius | 101 | 1200 | NNO+2+4 |  | 3.69 | 0.21 | 3.7844 | 2.5571 | from the paper | 55.3151 | 0.33377 | 20.6938 | 4.5514 | 1.6587 | 6.717 | 0.10114 | 0.58663 | 2.7511 | 4.5818 | 9.8817 | 0 | 100
Schmidt and Behrens, 2008 | phonolite | synthetic phonolitic glass with various Na/(Na+K), close to the white pumice of the eruption of Mt Vesuvius | 101 | 1200 | NNO+2+4 |  | 3.77 | 0.23 | 3.8425 | 1.9235 | from the paper | 56.6853 | 0.31379 | 19.5261 | 4.3425 | 1.4779 | 6.3039 | 0.091101 | 0.53649 | 1.9334 | 5.0207 | 10.507 | 0 | 100
Schmidt and Behrens, 2008 | phonolite | synthetic phonolitic glass with various Na/(Na+K), close to the white pumice of the eruption of Mt Vesuvius | 101 | 1200 | NNO+2+4 |  | 3.84 | 0.21 | 3.8955 | 1.4455 | from the paper | 56.4846 | 0.31476 | 19.434 | 4.5996 | 1.3301 | 6.4419 | 0.091383 | 0.53814 | 1.1372 | 5.4119 | 11.1182 | 0 | 100
Schmidt and Behrens, 2008 | phonolite | synthetic phonolitic glass with various Na/(Na+K), close to the white pumice of the eruption of Mt Vesuvius | 101 | 1200 | NNO+2+4 |  | 3.89 | 0.2 | 3.9472 | 1.4713 | from the paper | 54.379 | 0.35482 | 20.8027 | 4.7546 | 1.5409 | 6.825 | 0.11152 | 0.59813 | 0.38524 | 5.8292 | 11.7193 | 0 | 100
Schmidt and Behrens, 2008 | phonolite | synthetic phonolitic glass similar to Montana Blanca deposit (corresponding to T2-182 from Carroll and Blank, 1997) | 100 | 1200 | NNO+2+4 |  | 3.96 | 0.2 | 3.9053 | -1.3801 | from the paper | 60.2558 | 0.65452 | 18.7997 | 3.3229 | 0.53368 | 4.2266 | 0.17118 | 0.34236 | 0.77535 | 9.7875 | 5.6893 | 0 | 100
Schmidt and Behrens, 2008 | phonolite | synthetic phonolitic glass similar to the lower Laacher See tephra (LSP-II) corresponding to G140 from Harms et al., 2004 | 101 | 1200 | NNO+2+4 |  | 3.93 | 0.22 | 3.8636 | -1.6898 | from the paper | 60.1357 | 0.19187 | 22.6304 | 1.2522 | 0.52511 | 1.9168 | 0.35344 | 0.070689 | 0.71698 | 9.4521 | 4.7967 | 0 | 100
Di Matteo et al., 2006 | Shoshonite | Shoshonite from the unit 2a of the Minopoli 2 eruption of Campi Flegrei | 100 | 1200 | NNO+3 |  | 3.24 | 0.04 | 3.2855 | 1.4056 | from the paper | 52.9707 | 0.85898 | 15.7378 | 0 | 7.3729 | 7.3729 | 0.16362 | 5.8288 | 11.1463 | 2.0861 | 3.3541 | 0.48062 | 100
Berndt et al.2002 | MORB | 24 | 102.3 | 1200 |  | QFM+4 | 3.32 | 0.09 | 3.1833 | -4.1172 | from the paper | 49.64 | 0.87 | 16.07 | 0 | 8.63 | 8.63 | 0.15 | 9.76 | 12.44 | 2.28 | 0.08 | 0.08 | 100
Pineau et al., 1998 | Basaltic andesite |  | 100 | 1200 |  | QFM to NNO to MH | 3.32 | 0.05 | 3.281 | -1.175 | average of several analyses | 54.327 | 1.0502 | 16.3587 | 0 | 9.9667 | 9.9667 | 0.14137 | 5.6549 | 7.8764 | 3.5343 | 1.0906 | 0 | 100
Pineau et al., 1998 | Basaltic andesite |  | 100 | 1250 |  | QFM to NNO to MH | 2.975 | 0.05 | 3.281 | 10.2854 | average of several analyses | 54.327 | 1.0502 | 16.3587 | 0 | 9.9667 | 9.9667 | 0.14137 | 5.6549 | 7.8764 | 3.5343 | 1.0906 | 0 | 100
Iacono-Marziano et al., 2012 | alkali basalt, Etna |  | 101.5 | 1200 | QFM+1 |  | 3.48 | 0.22 | 3.349 | -3.7644 | from paper | 48.0365 | 1.673 | 17.3512 | 0 | 10.2585 | 10.2585 | 0 | 5.7704 | 10.9497 | 3.4562 | 1.9936 | 0.51092 | 100
Lesne et al., 2011a | Alkali basalt | VES-9, Vesuvius | 205.9 | 1200 | NNO+3.9 |  | 5.3 | 0.15 | 5.3074 | 0.14001 | from the paper | 48.6328 | 0.97225 | 14.7053 | 0 | 7.6058 | 7.6058 | 0.14179 | 6.907 | 12.933 | 1.823 | 5.6208 | 0.65829 | 100
Lesne et al., 2011a | Alkali basalt | PST-9, Stromboli | 205.9 | 1200 | NNO+3.9 |  | 4.92 | 0.15 | 5.0788 | 3.2267 | from the paper | 49.8285 | 0.80694 | 15.9371 | 0 | 7.7063 | 7.7063 | 0.20173 | 8.0694 | 12.8102 | 2.32 | 1.9165 | 0.40347 | 100
Vetere et al., 2011 | Shoshonite | shoshonite from Vulcanello platform lava flow (Aeolian Island, South Italy) | 200 | 1250 | NNO+2.6 | QFM+1.32 | 5.12 | 0.07 | 5.3483 | 4.4588 | from the paper | 53.5128 | 0.71057 | 15.4924 | 0 | 8.3967 | 8.3967 | 0.10008 | 4.8839 | 8.5168 | 3.6629 | 4.7238 | 0 | 100
Behrens et al., 2009 | Phonotephrite | Alb1 | 200 | 1250 | QFM+3.3 |  | 5.07 | 0.12 | 5.3579 | 5.6784 | from the paper, average of 2 analyses | 49.4891 | 0.88285 | 15.4449 | 0 | 7.7572 | 7.7572 | 0.019839 | 5.7038 | 11.3084 | 1.9343 | 7.4596 |  | 100
Botcharnikov et al., 2005 | Fe-basalt | SC1 | 200 | 1200 | QFM+4 |  | 4.67 | 0.1 | 4.9065 | 5.0645 | from the paper | 48.8826 | 2.8921 | 14.774 | 0 | 13.0549 | 13.0549 | 0 | 6.4718 | 10.992 | 2.6292 | 0.30337 | 0 | 100
Schmidt and Behrens, 2008 | phonolite | synthetic phonolitic glass with various Na/(Na+K), close to the white pumice of the eruption of Mt Vesuvius | 203 | 1200 | NNO+2+4 |  | 5.43 | 0.22 | 5.7962 | 6.7441 | from the paper | 55.3783 | 0.32302 | 20.4413 | 4.1993 | 1.7564 | 6.4234 | 0.10094 | 0.5552 | 3.2504 | 2.0492 | 12.3657 | 0 | 100
Schmidt and Behrens, 2008 | phonolite | synthetic phonolitic glass with various Na/(Na+K), close to the white pumice of the eruption of Mt Vesuvius | 202 | 1200 | NNO+2+4 |  | 5.58 | 0.21 | 5.7784 | 3.5564 | from the paper | 55.3783 | 0.32302 | 20.4413 | 4.1993 | 1.7564 | 6.4234 | 0.10094 | 0.5552 | 3.2504 | 2.0492 | 12.3657 | 0 | 100
Schmidt and Behrens, 2008 | phonolite | synthetic phonolitic glass with various Na/(Na+K), close to the white pumice of the eruption of Mt Vesuvius | 202 | 1200 | NNO+2+4 |  | 5.56 | 0.22 | 5.5809 | 0.37653 | from the paper | 58.715 | 0.33275 | 20.4287 | 4.0938 | 1.9864 | 6.5361 | 0.09075 | 0.55458 | 3.4888 | 4.2451 | 6.4735 | 0 | 100
Schmidt and Behrens, 2008 | phonolite | synthetic phonolitic glass with various Na/(Na+K), close to the white pumice of the eruption of Mt Vesuvius | 202 | 1200 | NNO+2+4 |  | 5.69 | 0.21 | 5.77 | 1.4059 | from the paper | 57.6181 | 0.33346 | 19.9066 | 4.2238 | 1.6976 | 6.3918 | 0.090944 | 0.54566 | 3.5771 | 6.2448 | 6.1842 | 0 | 100
Schmidt and Behrens, 2008 | phonolite | synthetic phonolitic glass with various Na/(Na+K), close to the white pumice of the eruption of Mt Vesuvius | 203 | 1200 | NNO+2+4 |  | 5.94 | 0.21 | 5.7781 | -2.7264 | from the paper | 57.6909 | 0.33336 | 20.557 | 4.3134 | 1.788 | 6.5818 | 0.10102 | 0.5758 | 3.6669 | 8.2834 | 3.1214 | 0 | 100
Schmidt and Behrens, 2008 | phonolite | synthetic phonolitic glass with various Na/(Na+K), close to the white pumice of the eruption of Mt Vesuvius | 201 | 1200 | NNO+2+4 |  | 5.7 | 0.23 | 5.8444 | 2.5339 | from the paper | 55.3151 | 0.33377 | 20.6938 | 4.5514 | 1.6587 | 6.717 | 0.10114 | 0.58663 | 2.7511 | 4.5818 | 9.8817 | 0 | 100
Schmidt and Behrens, 2008 | phonolite | synthetic phonolitic glass with various Na/(Na+K), close to the white pumice of the eruption of Mt Vesuvius | 201 | 1200 | NNO+2+4 |  | 5.77 | 0.21 | 5.9362 | 2.8813 | from the paper | 56.6853 | 0.31379 | 19.5261 | 4.3425 | 1.4779 | 6.3039 | 0.091101 | 0.53649 | 1.9334 | 5.0207 | 10.507 | 0 | 100
Schmidt and Behrens, 2008 | phonolite | synthetic phonolitic glass with various Na/(Na+K), close to the white pumice of the eruption of Mt Vesuvius | 201 | 1200 | NNO+2+4 |  | 5.85 | 0.2 | 6.0199 | 2.9043 | from the paper | 56.4846 | 0.31476 | 19.434 | 4.5996 | 1.3301 | 6.4419 | 0.091383 | 0.53814 | 1.1372 | 5.4119 | 11.1182 | 0 | 100
Schmidt and Behrens, 2008 | phonolite | synthetic phonolitic glass with various Na/(Na+K), close to the white pumice of the eruption of Mt Vesuvius | 203 | 1200 | NNO+2+4 |  | 5.94 | 0.24 | 6.1389 | 3.3486 | from the paper | 54.379 | 0.35482 | 20.8027 | 4.7546 | 1.5409 | 6.825 | 0.11152 | 0.59813 | 0.38524 | 5.8292 | 11.7193 | 0 | 100
Schmidt and Behrens, 2008 | phonolite | synthetic phonolitic glass similar to Montana Blanca deposit (corresponding to T2-182 from Carroll and Blank, 1997) | 200 | 1200 | NNO+2+4 |  | 6.03 | 0.2 | 6.0567 | 0.44312 | from the paper | 60.2558 | 0.65452 | 18.7997 | 3.3229 | 0.53368 | 4.2266 | 0.17118 | 0.34236 | 0.77535 | 9.7875 | 5.6893 | 0 | 100
Schmidt and Behrens, 2008 | phonolite | synthetic phonolitic glass similar to the lower Laacher See tephra (LSP-II) corresponding to G140 from Harms et al., 2004 | 200 | 1200 | NNO+2+4 |  | 5.89 | 0.22 | 5.9511 | 1.038 | from the paper | 60.1357 | 0.19187 | 22.6304 | 1.2522 | 0.52511 | 1.9168 | 0.35344 | 0.070689 | 0.71698 | 9.4521 | 4.7967 | 0 | 100
Stelling et al., 2008 | Trachybasalt |  | 200 | 1200 | QFM+1 |  | 4.87 | 0.12 | 5.124 | 5.2154 | from the paper | 48.3422 | 1.773 | 16.3979 | 0 | 10.4778 | 10.4778 | 0.20034 | 5.9701 | 10.8284 | 3.4559 | 1.9633 | 0.591 | 100
Stelling et al., 2008 | Trachybasalt |  | 200 | 1250 | QFM+1 |  | 4.67 | 0.09 | 5.124 | 9.7214 | from the paper | 48.3422 | 1.773 | 16.3979 | 0 | 10.4778 | 10.4778 | 0.20034 | 5.9701 | 10.8284 | 3.4559 | 1.9633 | 0.591 | 100
Di Matteo et al., 2006 | Shoshonite | Shoshonite from the unit 2a of the Minopoli 2 eruption of Campi Flegrei | 200 | 1200 | NNO+3 |  | 4.4 | 0.05 | 5.0725 | 15.2837 | from the paper | 52.9707 | 0.85898 | 15.7378 | 0 | 7.3729 | 7.3729 | 0.16362 | 5.8288 | 11.1463 | 2.0861 | 3.3541 | 0.48062 | 100
Di Matteo et al., 2006 | Latite | Latite from Fondo Riccio eruption of Campi Fligrei | 200 | 1200 | NNO+3 |  | 5.12 | 0.03 | 5.3923 | 5.3177 | average of 2 analysis | 55.8149 | 0.90258 | 18.3318 | 0 | 7.1584 | 7.1584 | 0.15562 | 2.521 | 6.0483 | 4.5025 | 3.9631 | 0.60172 | 100
Benne and Behrens, 2003 | haplobasalt | Ab | 200 | 1200 | no data |  | 5.86 | 0.13 | 5.8745 | 0.24747 | average of 2 analysis | 69.19 | 0 | 18.83 | 0 | 0 | 0 | 0 | 0 | 0 | 11.96 | 0.02 | 0 | 100
Benne and Behrens, 2003 | haplobasalt | Ab65An35 | 200 | 1200 | no data |  | 5.51 | 0.08 | 5.4071 | -1.8673 | from the paper | 60.3103 | 0 | 24.9438 | 0 | 0 | 0 | 0 | 0 | 7.2445 | 7.4692 | 0.032103 | 0 | 100
Benne and Behrens, 2003 | haplobasalt | Ab50An50 | 200 | 1200 | no data |  | 5.71 | 0.18 | 5.2198 | -8.5854 | from the paper | 55.3217 | 0 | 28.3023 | 0 | 0 | 0 | 0 | 0 | 10.6133 | 5.7627 | 0 | 0 | 100
Benne and Behrens, 2003 | haplobasalt | An54Di46 | 200 | 1200 | no data |  | 4.92 | 0.15 | 5.275 | 7.2151 | from the paper | 62.2412 | 0 | 10.5519 | 0 | 0 | 0 | 0 | 8.0947 | 12.7712 | 6.341 | 0 | 0 | 100
Benne and Behrens, 2003 | haplobasalt | Ab27An29Di44 | 200 | 1200 | no data |  | 5.19 | 0.18 | 4.9173 | -5.2547 | from the paper | 54.5555 | 0 | 15.9871 | 0 | 0 | 0 | 0 | 8.1244 | 18.2825 | 3.0504 | 0 | 0 | 100
Berndt et al.2002 | MORB | 23 | 202.1 | 1200 |  | QFM+4 | 4.8 | 0.07 | 4.8742 | 1.5449 | from the paper | 49.64 | 0.87 | 16.07 | 0 | 8.63 | 8.63 | 0.15 | 9.76 | 12.44 | 2.28 | 0.08 | 0.08 | 100
Pineau et al., 1998 | Basaltic andesite |  | 200 | 1250 |  | QFM to NNO to MH | 5.4 | 0.05 | 5.0653 | -6.199 | average of several analyses | 54.327 | 1.0502 | 16.3587 | 0 | 9.9667 | 9.9667 | 0.14137 | 5.6549 | 7.8764 | 3.5343 | 1.0906 | 0 | 100
Iacono-Marziano et al., 2012 | alkali basalt, Etna |  | 213.5 | 1200 | QFM+1 |  | 5.09 | 0.42 | 5.3411 | 4.9325 | from paper | 48.0365 | 1.673 | 17.3512 | 0 | 10.2585 | 10.2585 | 0 | 5.7704 | 10.9497 | 3.4562 | 1.9936 | 0.51092 | 100
Vetere et al., 2011 | Shoshonite | shoshonite from Vulcanello platform lava flow (Aeolian Island, South Italy) | 300 | 1250 | NNO+2.6 | QFM+0.1 | 6.95 | 0.07 | 6.922 | -0.40295 | from the paper | 53.5128 | 0.71057 | 15.4924 | 0 | 8.3967 | 8.3967 | 0.10008 | 4.8839 | 8.5168 | 3.6629 | 4.7238 | 0 | 100
Schmidt and Behrens, 2008 | phonolite | synthetic phonolitic glass with various Na/(Na+K), close to the white pumice of the eruption of Mt Vesuvius | 300 | 1200 | NNO+2+4 |  | 7.43 | 0.21 | 7.4333 | 0.044856 | from the paper | 55.3783 | 0.32302 | 20.4413 | 4.1993 | 1.7564 | 6.4234 | 0.10094 | 0.5552 | 3.2504 | 2.0492 | 12.3657 | 0 | 100
Schmidt and Behrens, 2008 | phonolite | synthetic phonolitic glass with various Na/(Na+K), close to the white pumice of the eruption of Mt Vesuvius | 300 | 1200 | NNO+2+4 |  | 7.49 | 0.2 | 7.41 | -1.0682 | from the paper | 57.6909 | 0.33336 | 20.557 | 4.3134 | 1.788 | 6.5818 | 0.10102 | 0.5758 | 3.6669 | 8.2834 | 3.1214 | 0 | 100
Schmidt and Behrens, 2008 | phonolite | synthetic phonolitic glass with various Na/(Na+K), close to the white pumice of the eruption of Mt Vesuvius | 300 | 1200 | NNO+2+4 |  | 8.03 | 0.22 | 7.874 | -1.9429 | from the paper | 54.379 | 0.35482 | 20.8027 | 4.7546 | 1.5409 | 6.825 | 0.11152 | 0.59813 | 0.38524 | 5.8292 | 11.7193 | 0 | 100
Berndt et al.2002 | MORB | 27 | 304.3 | 1200 |  | QFM+4 | 6.27 | 0.09 | 6.3222 | 0.83217 | from the paper | 49.64 | 0.87 | 16.07 | 0 | 8.63 | 8.63 | 0.15 | 9.76 | 12.44 | 2.28 | 0.08 | 0.08 | 100
Pineau et al., 1998 | Basaltic andesite |  | 300 | 1250 |  | QFM to NNO to MH | 6.96 | 0.05 | 6.5552 | -5.8164 | average of several analyses | 54.327 | 1.0502 | 16.3587 | 0 | 9.9667 | 9.9667 | 0.14137 | 5.6549 | 7.8764 | 3.5343 | 1.0906 | 0 | 100
Behrens et al., 2009 | Phonotephrite | Alb1 | 500 | 1250 | QFM+3.3 |  | 10.29 | 0.2 | 10.4042 | 1.1097 | from the paper, average of 2 analyses | 49.4891 | 0.88285 | 15.4449 | 0 | 7.7572 | 7.7572 | 0.019839 | 5.7038 | 11.3084 | 1.9343 | 7.4596 |  | 100
Benne and Behrens, 2003 | haplobasalt | Ab | 500 | 1200 | no data |  | 12.095 | 0.13 | 12.0999 | 0.040686 | average of 2 analysis | 69.19 | 0 | 18.83 | 0 | 0 | 0 | 0 | 0 | 0 | 11.96 | 0.02 | 0 | 100
Benne and Behrens, 2003 | haplobasalt | Ab65An35 | 500 | 1200 | no data |  | 10.84 | 0.08 | 10.5658 | -2.53 | from the paper | 60.3103 | 0 | 24.9438 | 0 | 0 | 0 | 0 | 0 | 7.2445 | 7.4692 | 0.032103 | 0 | 100
Benne and Behrens, 2003 | haplobasalt | Ab50An50 | 500 | 1200 | no data |  | 10.09 | 0.13 | 9.9508 | -1.3793 | from the paper | 55.3217 | 0 | 28.3023 | 0 | 0 | 0 | 0 | 0 | 10.6133 | 5.7627 | 0 | 0 | 100
Benne and Behrens, 2003 | haplobasalt | Ab27An29Di44 | 500 | 1200 | no data |  | 8.76 | 0.18 | 8.9579 | 2.2594 | from the paper | 54.5555 | 0 | 15.9871 | 0 | 0 | 0 | 0 | 8.1244 | 18.2825 | 3.0504 | 0 | 0 | 100
Benne and Behrens, 2003 | haplobasalt | An56Di44 | 500 | 1200 | no data |  | 7.57 | 0.32 | 7.8627 | 3.8665 | from the paper | 48.4566 | 0 | 20.8437 | 0 | 0 | 0 | 0 | 7.3945 | 23.2357 | 0.069479 | 0 | 0 | 100
Berndt et al.2002 | MORB | 26 | 500.9 | 1200 |  | QFM+4 | 9.38 | 0.06 | 8.7208 | -7.0273 | from the paper | 49.64 | 0.87 | 16.07 | 0 | 8.63 | 8.63 | 0.15 | 9.76 | 12.44 | 2.28 | 0.08 | 0.08 | 100
Vetere et al., 2014 | phonotephrite | AH2, phonotephrite; Na/(Na+K)=0.60 - a synthetic analog of the phonotephritic Mt. Mellone lava flow from Alban Hills Volcanic District (Central Italy), same as Alb1 used by Behrens et al, 2009; Iacono-Marziano, 2007 and Freda et al., 2008) | 500 | 1250 | NNO+3.7 |  | 10.07 | 0.11 | 10.4075 | 3.3515 | from the paper | 49.65 | 0.84 | 14.99 | 0 | 7.76 | 7.76 | 0.06 | 5.49 | 11.41 | 4.63 | 4.71 |  | 99.54
Vetere et al., 2014 | phonotephrite | AH3, phonotephrite; Na/(Na+K)=0.85 - a synthetic analog of the phonotephritic Mt. Mellone lava flow from Alban Hills Volcanic District (Central Italy), same as Alb1 used by Behrens et al, 2009; Iacono-Marziano, 2007 and Freda et al., 2008) | 500 | 1250 | NNO+3.7 |  | 9.9 | 0.1 | 10.5472 | 6.5374 | from the paper | 50.99 | 0.87 | 15.54 | 0 | 7.77 | 7.77 | 0.04 | 6.03 | 11.32 | 7.23 | 1.89 |  | 101.68
Vetere et al., 2014 | shoshonite | SHO, shoshonite, Na/(Na+K)=0.54; synthetic glass analog from Vulcanello Peninsula (Vulcano Island, Italy; Vetere et al., 2007; 2011) | 500 | 1250 | NNO+3.7 |  | 9.7 | 0.06 | 10.118 | 4.3096 | from the paper | 53.47 | 0.71 | 15.48 | 0 | 8.39 | 8.39 | 0.16 | 4.88 | 8.51 | 3.66 | 4.72 |  | 99.98
Vetere et al., 2014 | latite | LAT, latite, Na/(Na+K)=0.53; synthetic analog of latite enclaves in rhyolitic lava flow of Rocche Rosse (RR, Lipari, Aeolian Islands, Italy; Davi et al., 2009) | 500 | 1250 | NNO+3.7 |  | 10.19 | 0.13 | 10.4203 | 2.2605 | from the paper | 58.29 | 0.52 | 16.5 | 0 | 6.92 | 6.92 | 0.11 | 2.23 | 5.14 | 4.08 | 5.36 |  | 99.15
*Taken from appendix 3b from the electronic supplement of Shishkina et al. 2014
Dataset of experiments on H2O solubility in mafic to intermediate silicate melts used for CALIBRATION of the equation 9 (see text)
Appendix 3b. Dataset of experiments on H2O solubility in mafic to intermediate silicate melts used for calibration and testing of the equation 9 (see text)
equation (9): H2O = (3.36*10^-7*P^3 - 2.33*10^-4*P^2 + 0.0711*P - 1.1309) * (Na+K) + (-1.20*10^-5*P^2 + 0.0196*P + 1.1297
where P is pressure in MPa and (Na+K) are atomic fractions of cations in melt.
Note on S1: penny wieser: For compositions without data split into FeO and Fe2O3, all Fe is entered as FeO
Note on A2: [Threaded comment] Your version of Excel allows you to read this threaded comment; however, any edits to it will get removed if the file is opened in a newer version of Excel. Learn more: https://go.microsoft.com/fwlink/?linkid=870924 Comment: Can't be 100% sure no CO2, as can't match up tables for H2O directly

## Moore_H2O
Reference | Sample no | SiO2 | TiO2 | Al2O3 | Fe2O3 | FeO | FeOT | MnO | MgO | CaO | Na2O | K2O | P2O5 | Total | P (bars) | T (C) | H2O melt (wt%) | XH2O (melt) | ƒH2O (vapor) | Name | Sample Name
Moore et al. 1995a | SAT-M12-1* | 62.6 | 0.63 | 17.3 | 2.01 | 2.01 | 3.8186 | 0.06 | 2.65 | 5.64 | 4.05 | 1.61 | 0.24 | 98.8 | 703 | 1100 | 2.62 | 0.087 | 685 | Mas-12 | Mas-12 andesite
Moore et al. 1995a | SAT-M12-2* | 62.6 | 0.63 | 17.3 | 2.01 | 2.01 | 3.8186 | 0.06 | 2.65 | 5.64 | 4.05 | 1.61 | 0.24 | 98.8 | 1865 | 1100 | 5.03 | 0.155 | 1815 | Mas-12 | Mas-12 andesite
Moore et al. 1998 | SAT-M12-4† | 62.6 | 0.63 | 17.3 | 2.01 | 2.01 | 3.8186 | 0.06 | 2.65 | 5.64 | 4.05 | 1.61 | 0.24 | 98.8 | 2985 | 1050 | 6.76 | 0.198 | 2909 | Mas-12 | Mas-12 andesite
Moore et al. 1998 | PE-M12-20† | 62.6 | 0.63 | 17.3 | 2.01 | 2.01 | 3.8186 | 0.06 | 2.65 | 5.64 | 4.05 | 1.61 | 0.24 | 98.8 | 2830 | 1000 | 6.82 | 0.199 | 2683 | Mas-12 | Mas-12 andesite
Moore et al. 1995a | SAT-M22-1* | 55.3 | 0.74 | 17.4 | 1.96 | 4.22 | 5.9836 | 0.12 | 6.68 | 7.28 | 3.97 | 1.18 | 0.27 | 99.1 | 1930 | 1100 | 5.06 | 0.153 | 1881 | Mas-22 | Mas-22 basaltic andesite
Moore et al. 1995a | SAT-M22-3* | 55.3 | 0.74 | 17.4 | 1.96 | 4.22 | 5.9836 | 0.12 | 6.68 | 7.28 | 3.97 | 1.18 | 0.27 | 99.1 | 1113 | 1100 | 2.37 | 0.082 | 639 | Mas-22 | Mas-22 basaltic andesite
Moore et al. 1998 | SAT-M22-4† | 55.3 | 0.74 | 17.4 | 1.96 | 4.22 | 5.9836 | 0.12 | 6.68 | 7.28 | 3.97 | 1.18 | 0.27 | 99.1 | 3110 | 1100 | 6.37 | 0.185 | 3171 | Mas-22 | Mas-22 basaltic andesite
Moore et al. 1998 | SAT-M22-5† | 55.3 | 0.74 | 17.4 | 1.96 | 4.22 | 5.9836 | 0.12 | 6.68 | 7.28 | 3.97 | 1.18 | 0.27 | 99.1 | 2896 | 1100 | 6.59 | 0.19 | 2922 | Mas-22 | Mas-22 basaltic andesite
Moore et al. 1995a | SAT-TC19-3* | 59.3 | 0.69 | 19.2 | 1.01 | 2.37 | 3.2788 | 0.19 | 0.44 | 0.86 | 9.8 | 5.84 | 0.1 | 99.8 | 655 | 1100 | 2.37 | 0.082 | 639 | TC-19 | TC-19 phonolite
Moore et al. 1998 | SAT-TC19-7† | 59.3 | 0.69 | 19.2 | 1.01 | 2.37 | 3.2788 | 0.19 | 0.44 | 0.86 | 9.8 | 5.84 | 0.1 | 99.8 | 3027 | 900 | 8.7 | 0.244 | 2655 | TC-19 | TC-19 phonolite
Moore et al. 1998 | SAT-TC19-8† | 59.3 | 0.69 | 19.2 | 1.01 | 2.37 | 3.2788 | 0.19 | 0.44 | 0.86 | 9.8 | 5.84 | 0.1 | 99.8 | 1944 | 900 | 7.3 | 0.213 | 1675 | TC-19 | TC-19 phonolite
Carroll and Blank 1997 | R105‡ | 59.3 | 0.69 | 19.2 | 1.01 | 2.37 | 3.2788 | 0.19 | 0.44 | 0.86 | 9.8 | 5.84 | 0.1 | 99.8 | 360 | 900 | 2.4 | 0.08 | 344 | TC-19 | MBp-c - assumed T2-182, says they are indistinguishable
Carroll and Blank 1997 | R116‡ | 59.3 | 0.69 | 19.2 | 1.01 | 2.37 | 3.2788 | 0.19 | 0.44 | 0.86 | 9.8 | 5.84 | 0.1 | 99.8 | 560 | 875 | 3 | 0.101 | 560 | TC-19 | MBp-c - assumed T2-182, says they are indistinguishable
Moore et al. 1998 | SAT-442-4† | 56.3 | 1.7 | 18.1 | 2.02 | 3.2 | 5.0176 | 0.14 | 1.68 | 4.1 | 5.42 | 5.94 | 0.58 | 99.2 | 3013 | 1050 | 6.43 | 0.195 | 2971 | 442 | 442 biotite trachyte
Moore et al. 1998 | SAT-442-5† | 56.3 | 1.7 | 18.1 | 2.02 | 3.2 | 5.0176 | 0.14 | 1.68 | 4.1 | 5.42 | 5.94 | 0.58 | 99.2 | 1982 | 1100 | 5.4 | 0.169 | 1934 | 442 | 442 biotite trachyte
Moore et al. 1995a | SAT-20421-2* | 46.9 | 1.1 | 20.91 | 2.99 | 3.26 | 5.9504 | 0.2 | 1.28 | 4.33 | 6.9 | 9.15 | 0.41 | 97.4 | 1075 | 1180 | 2.68 | 0.096 | 1063 | 20421 | 20421 leucitite
Moore et al. 1995a | SAT-NZC4-4* | 71.8 | 0.24 | 9.7 | 1.8 | 3.97 | 5.5896 | 0.14 | 0.01 | 0.2 | 5.3 | 4.47 | 0.02 | 97.6 | 1470 | 1000 | 5.23 | 0.159 | 1363 | NZC-4 | NZC-4 peralkaline rhyolite
Moore et al. 1998 | SAT-NZC4-9† | 71.8 | 0.24 | 9.7 | 1.8 | 3.97 | 5.5896 | 0.14 | 0.01 | 0.2 | 5.3 | 4.47 | 0.02 | 97.6 | 2841 | 900 | 8 | 0.225 | 2475 | NZC-4 | NZC-4 peralkaline rhyolite
Moore et al. 1998 | SAT-NZC4-11† | 71.8 | 0.24 | 9.7 | 1.8 | 3.97 | 5.5896 | 0.14 | 0.01 | 0.2 | 5.3 | 4.47 | 0.02 | 97.6 | 1986 | 900 | 6.34 | 0.187 | 1711 | NZC-4 | NZC-4 peralkaline rhyolite
Moore et al. 1995a | SAT-M49-2* | 53.6 | 1.76 | 13.8 | 4.8 | 1.62 | 5.939 | 0.09 | 5.34 | 6.85 | 3.33 | 6.27 | 1.37 | 98.8 | 1280 | 1130 | 4.55 | 0.143 | 1251 | Mas-49 | Mas-49 augite minette
Moore et al. 1995a | SAT-M49-3* | 53.6 | 1.76 | 13.8 | 4.8 | 1.62 | 5.939 | 0.09 | 5.34 | 6.85 | 3.33 | 6.27 | 1.37 | 98.8 | 814 | 1130 | 3.41 | 0.111 | 797 | Mas-49 | Mas-49 augite minette
Dixon et al. 1995 | 17H§ | 50.8 | 1.84 | 13.7 |  |  | 12.4 | 0.22 | 6.67 | 11.5 | 2.68 | 0.15 | 0.19 | 100.15 | 717 | 1200 | 2.56 | 0.082 | 711 |  | Dixon 1995 TT152-21-35
Dixon et al. 1995 | 20H§ | 50.8 | 1.84 | 13.7 |  |  | 12.4 | 0.22 | 6.67 | 11.5 | 2.68 | 0.15 | 0.19 | 100.15 | 310 | 1200 | 1.74 | 0.057 | 308 |  | Dixon 1995 TT152-21-36
Dixon et al. 1995 | 21H§ | 50.8 | 1.84 | 13.7 |  |  | 12.4 | 0.22 | 6.67 | 11.5 | 2.68 | 0.15 | 0.19 | 100.15 | 507 | 1200 | 2.42 | 0.078 | 503 |  | Dixon 1995 TT152-21-37
Moore et al. 1998 | SAT-87S35-1† | 50.6 | 1.27 | 19.1 | 3.74 | 5.33 | 8.6953 | 0.17 | 4.32 | 8.85 | 4.23 | 1 | 0.37 | 98.9 | 2117 | 1100 | 4.51 | 0.14 | 2091 | 87S35 | 87S35 basalt
Moore et al. 1998 | SAT-87S35-3† | 50.6 | 1.27 | 19.1 | 3.74 | 5.33 | 8.6953 | 0.17 | 4.32 | 8.85 | 4.23 | 1 | 0.37 | 98.9 | 2185 | 1050 | 4.65 | 0.149 | 2112 | 87S35 | 87S35 basalt
Moore et al. 1998 | SAT-87S35-4† | 50.6 | 1.27 | 19.1 | 3.74 | 5.33 | 8.6953 | 0.17 | 4.32 | 8.85 | 4.23 | 1 | 0.37 | 98.9 | 2206 | 1050 | 5.43 | 0.164 | 2074 | 87S35 | 87S35 basalt
Moore et al. 1998 | SAT-87S35-5† | 50.6 | 1.27 | 19.1 | 3.74 | 5.33 | 8.6953 | 0.17 | 4.32 | 8.85 | 4.23 | 1 | 0.37 | 98.9 | 2916 | 1050 | 6.4 | 0.186 | 2863 | 87S35 | 87S35 basalt
Silver et al. 1990 | PDIKS110# | 77.5 |  | 12.5 |  |  | 1 |  |  | 0.5 | 3.6 | 4.8 |  | 99.9 | 190 | 850 | 1.46 | 0.05 | 184 | KS | KS rhyolite
Silver et al. 1990 | PDIKS102# | 77.5 |  | 12.5 |  |  | 1 |  |  | 0.5 | 3.6 | 4.8 |  | 99.9 | 500 | 850 | 3.15 | 0.102 | 463 | KS | KS rhyolite
Silver et al. 1990 | PDIKS115# | 77.5 |  | 12.5 |  |  | 1 |  |  | 0.5 | 3.6 | 4.8 |  | 99.9 | 980 | 850 | 3.94 | 0.124 | 857 | KS | KS rhyolite
Silver et al. 1990 | PDIKS111# | 77.5 |  | 12.5 |  |  | 1 |  |  | 0.5 | 3.6 | 4.8 |  | 99.9 | 1470 | 850 | 5.06 | 0.154 | 1238 | KS | KS rhyolite
Silver et al. 1990 | PDIKS113# | 77.5 |  | 12.5 |  |  | 1 |  |  | 0.5 | 3.6 | 4.8 |  | 99.9 | 1260 | 850 | 4.43 | 0.137 | 1075 | KS | KS rhyolite
Shaw 1963 | Shaw, 1kb\ | 76.6 | 0.1 | 12.7 | 0.58 | 0.56 | 1.0819 |  | 0.02 | 0.31 | 4.1 | 4.6 |  | 99.6 | 1000 | 900 | 4.3 | 0.134 | 898 | DC-1 | DC-1 rhyolite
Shaw 1963 | Shaw, 2kb\ | 76.6 | 0.1 | 12.7 | 0.58 | 0.56 | 1.0819 |  | 0.02 | 0.31 | 4.1 | 4.6 |  | 99.6 | 2000 | 800 | 6.2 | 0.183 | 1565 | DC-1 | DC-1 rhyolite
Moore et al. 1998 | SAT-CAM73-6† | 75 | 0.07 | 12.29 | 0.33 | 0.71 | 1.0069 | 0.05 | 0.04 | 0.58 | 4.03 | 4.66 |  | 97.8 | 2827 | 900 | 8.36 | 0.233 | 2462 | CAM-73 | CAM-73 rhyolite
Moore et al. 1998 | SAT-CAM73-7† | 75 | 0.07 | 12.29 | 0.33 | 0.71 | 1.0069 | 0.05 | 0.04 | 0.58 | 4.03 | 4.66 |  | 97.8 | 1848 | 900 | 6.34 | 0.194 | 1594 | CAM-73 | CAM-73 rhyolite
Hamilton et al., 1964 | 205** | 50.71 | 1.7 | 14.48 | 4.89 | 9.07 | 13.47 | 0.22 | 4.68 | 8.83 | 3.16 | 0.77 | 0.36 | 98.9 | 6067 | 1100 | 9.4 | 0.255 | 7687 | 203, 205 | 203, 205 basalt
Hamilton et al., 1965 | A14** | 58.41 | 1.15 | 18.25 | 1.5 | 4.96 | 6.3097 | 0.1 | 3.39 | 6.7 | 4.35 | 0.82 | 0.26 | 99.9 | 5309 | 1100 | 10.1 | 0.267 | 6303 | A9, A14 | A9, A14 andesite
Hamilton et al., 1966 | 203** | 50.71 | 1.7 | 14.48 | 4.89 | 9.07 | 13.47 | 0.22 | 4.68 | 8.83 | 3.16 | 0.77 | 0.36 | 98.9 | 3000 | 1100 | 5.93 | 0.117 | 3041 | 203, 205 | 203, 205 basalt
Hamilton et al., 1967 | A9** | 58.41 | 1.15 | 18.25 | 1.5 | 4.96 | 6.3097 | 0.1 | 3.39 | 6.7 | 4.35 | 0.82 | 0.26 | 99.9 | 3000 | 1100 | 7.4 | 0.211 | 3041 | A9, A14 | A9, A14 andesite

## Allison_CO2
Reference | Location |  | SiO2 | TiO2 | Al2O3 | FeOT | MnO | MgO | CaO | Na2O | K2O | P2O5 | Total | Pressure (Mpa) | Pressure (bars) | Temp | H2O | CO2
Allison et al. 2019 | SFVF | SU-7 | 53.3 | 1.14 | 16.75 | 7.58 | 0.17 | 6.42 | 9.32 | 3.22 | 1.35 | 0.74 | 99.99 | 413.3 | 4133 | 1200 | 5.27 | 2040
Allison et al. 2019 | SFVF | SU-1 | 52.63 | 1.16 | 17.17 | 7.55 | 0.19 | 6.34 | 9.44 | 3.3 | 1.41 | 0.79 | 99.98 | 425.5 | 4255 | 1200 | 2.39 | 3049
Allison et al. 2019 | SFVF | SU-6 | 53.12 | 1.14 | 16.59 | 7.68 | 0.18 | 6.75 | 9.3 | 3.21 | 1.32 | 0.7 | 99.99 | 612.3 | 6123 | 1200 | 4.77 | 4963
Allison et al. 2019 | SFVF | SU-2 | 52.82 | 1.19 | 17.29 | 7.44 | 0.17 | 6.2 | 9.26 | 3.36 | 1.42 | 0.82 | 99.97 | 614.1 | 6141 | 1200 | 3.9 | 5520
Allison et al. 2019 | SunsetCrater | Z-32 | 48.21 | 1.86 | 16.44 | 9.92 | 0.18 | 8.58 | 10.06 | 3.46 | 0.82 | 0.47 | 100 | 407.1 | 4071 | 1200 | 2.61 | 3176
Allison et al. 2019 | SunsetCrater | SB-3 | 48.2 | 1.87 | 16.56 | 9.77 | 0.19 | 8.56 | 10.08 | 3.47 | 0.82 | 0.49 | 100.01 | 518 | 5180 | 1200 | 3.32 | 4535
Allison et al. 2019 | SunsetCrater | SB-4 | 48.13 | 1.84 | 16.62 | 9.61 | 0.17 | 8.75 | 10.09 | 3.47 | 0.81 | 0.49 | 99.98 | 609.8 | 6098 | 1200 | 4.12 | 6086
Allison et al. 2019 | Erebus | Z-31 | 48.38 | 2.81 | 19.27 | 8.92 | 0.25 | 3.19 | 6.93 | 6.16 | 2.89 | 1.19 | 99.99 | 407.8 | 4078 | 1200 | 2.52 | 3368
Allison et al. 2019 | Erebus | EB-4 | 48.47 | 2.86 | 19.47 | 8.28 | 0.27 | 3.27 | 7.04 | 6.1 | 2.95 | 1.29 | 100 | 524.7 | 5247 | 1200 | 2.32 | 5386
Allison et al. 2019 | Erebus | EB-5 | 48.61 | 2.86 | 19.65 | 7.85 | 0.26 | 3.26 | 7.07 | 6.18 | 2.98 | 1.27 | 99.99 | 617.5 | 6175 | 1200 | 2.12 | 6754
Allison et al. 2019 | Vesuvius | VS-1 | 49.2 | 0.98 | 15.5 | 7.01 | 0.22 | 6.79 | 11.77 | 1.94 | 5.93 | 0.64 | 99.98 | 412.7 | 4127 | 1200 | 3.43 | 4963
Allison et al. 2019 | Vesuvius | VS-3 | 49.26 | 0.99 | 15.37 | 6.81 | 0.24 | 6.89 | 11.89 | 1.9 | 6.01 | 0.65 | 100.01 | 519.8 | 5198 | 1200 | 2.74 | 6845
Allison et al. 2019 | Vesuvius | Z-33 | 49.11 | 0.99 | 15.38 | 7.09 | 0.22 | 6.79 | 11.86 | 1.89 | 6.01 | 0.67 | 100.01 | 607.7 | 6077 | 1200 | 3.95 | 8501
Allison et al. 2019 | Vesuvius | VS-2 | 49.37 | 0.98 | 15.38 | 7.12 | 0.21 | 6.75 | 11.7 | 1.94 | 5.89 | 0.65 | 99.99 | 622.1 | 6221 | 1200 | 4.62 | 9542
Allison et al. 2019 | Etna | ET-8 | 48.77 | 1.79 | 16.98 | 8.7 | 0.18 | 6.33 | 11.26 | 3.65 | 1.79 | 0.53 | 99.98 | 404.1 | 4041 | 1200 | 2.68 | 3996
Allison et al. 2019 | Etna | Z-22 | 48.8 | 1.69 | 17.37 | 8.52 | 0.18 | 6.41 | 11.42 | 3.75 | 1.87 |  | 100.01 | 419.4 | 4194 | 1200 | 3.35 | 4426
Allison et al. 2019 | Etna | ET-9 | 48.45 | 1.79 | 17.16 | 8.95 | 0.18 | 6.21 | 11.16 | 3.64 | 1.87 | 0.57 | 99.98 | 518.3 | 5183 | 1200 | 4.24 | 5395
Allison et al. 2019 | Etna | ET-5 | 48.91 | 1.79 | 16.94 | 8.64 | 0.19 | 6.36 | 11.18 | 3.67 | 1.78 | 0.53 | 99.99 | 616.8 | 6168 | 1200 | 5.19 | 7072
Allison et al. 2019 | Etna | Z-15 | 49.06 | 1.69 | 17.22 | 8.54 | 0.19 | 6.37 | 11.42 | 3.68 | 1.82 |  | 99.99 | 619.9 | 6199 | 1200 | 4.53 | 7659
Allison et al. 2019 | Stromboli | ST-3 | 50.03 | 0.82 | 16.74 | 6.56 | 0.2 | 8.03 | 12.74 | 2.46 | 1.99 | 0.41 | 99.98 | 427 | 4270 | 1200 | 2.33 | 3568
Allison et al. 2019 | Stromboli | ST-6 | 49.72 | 0.81 | 16.89 | 6.94 | 0.2 | 8 | 12.62 | 2.45 | 1.96 | 0.41 | 100 | 519.2 | 5192 | 1200 | 2.64 | 5272
Allison et al. 2019 | Stromboli | ST-4 | 49.81 | 0.78 | 16.65 | 6.95 | 0.2 | 8.16 | 12.75 | 2.42 | 1.88 | 0.39 | 99.99 | 608 | 6080 | 1200 | 4.16 | 6086
Iacono-Marziano et al. 2012 | Etna |  | 48.953 | 1.7333 | 16.8019 | 9.7285 | 0 | 6.6627 | 9.8788 | 3.6269 | 1.9337 | 0.68129 | 100 | 48.5 | 485 | 1200
Iacono-Marziano et al. 2013 | Etna |  | 48.953 | 1.7333 | 16.8019 | 9.7285 | 0 | 6.6627 | 9.8788 | 3.6269 | 1.9337 | 0.68129 | 100 | 101.5 | 1015 | 1200
Iacono-Marziano et al. 2014 | Etna |  | 48.953 | 1.7333 | 16.8019 | 9.7285 | 0 | 6.6627 | 9.8788 | 3.6269 | 1.9337 | 0.68129 | 100 | 101.5 | 1015 | 1200
Iacono-Marziano et al. 2015 | Etna |  | 48.953 | 1.7333 | 16.8019 | 9.7285 | 0 | 6.6627 | 9.8788 | 3.6269 | 1.9337 | 0.68129 | 100 | 101.7 | 1017 | 1200
Iacono-Marziano et al. 2016 | Etna |  | 48.953 | 1.7333 | 16.8019 | 9.7285 | 0 | 6.6627 | 9.8788 | 3.6269 | 1.9337 | 0.68129 | 100 | 101.7 | 1017 | 1200
Iacono-Marziano et al. 2017 | Etna |  | 48.953 | 1.7333 | 16.8019 | 9.7285 | 0 | 6.6627 | 9.8788 | 3.6269 | 1.9337 | 0.68129 | 100 | 153 | 1530 | 1200
Iacono-Marziano et al. 2018 | Etna |  | 48.953 | 1.7333 | 16.8019 | 9.7285 | 0 | 6.6627 | 9.8788 | 3.6269 | 1.9337 | 0.68129 | 100 | 204.7 | 2047 | 1200
Iacono-Marziano et al. 2019 | Etna |  | 48.953 | 1.7333 | 16.8019 | 9.7285 | 0 | 6.6627 | 9.8788 | 3.6269 | 1.9337 | 0.68129 | 100 | 204.7 | 2047 | 1200
Iacono-Marziano et al. 2020 | Etna |  | 48.953 | 1.7333 | 16.8019 | 9.7285 | 0 | 6.6627 | 9.8788 | 3.6269 | 1.9337 | 0.68129 | 100 | 275.4 | 2754 | 1200
Iacono-Marziano et al. 2021 | Etna |  | 48.953 | 1.7333 | 16.8019 | 9.7285 | 0 | 6.6627 | 9.8788 | 3.6269 | 1.9337 | 0.68129 | 100 | 308 | 3080 | 1200
Iacono-Marziano et al. 2022 | Etna |  | 48.953 | 1.7333 | 16.8019 | 9.7285 | 0 | 6.6627 | 9.8788 | 3.6269 | 1.9337 | 0.68129 | 100 | 418.5 | 4185 | 1200
Iacono-Marziano et al. 2023 | Etna |  | 48.953 | 1.7333 | 16.8019 | 9.7285 | 0 | 6.6627 | 9.8788 | 3.6269 | 1.9337 | 0.68129 | 100 | 418.5 | 4185 | 1200
Lesne et al. 2011 | Etna | Run 28 | 50.4479 | 1.76 | 16.7 | 7.108 | 0.18798 | 6.5738 | 11.378 | 3.6988 | 2.1449 | 0 |  |  | 1013 | 1200
Lesne et al. 2011 | Etna | Run35 | 49.8693 | 1.7998 | 16.7621 | 8.3965 | 0.16521 | 6.5174 | 10.8115 | 3.5774 | 2.1009 |  |  |  | 524 | 1200
Lesne et al. 2011 | Stromboli | 16 | 52.5271 | 0.85 | 16.04 | 5.3432 | 0.11039 | 7.9121 | 12.7134 | 2.4464 | 2.0621 |  |  |  | 2059 | 1200
Lesne et al. 2011 | Stromboli | 36 | 51.2646 | 0.89192 | 15.6511 | 7.1551 | 0.10842 | 7.9384 | 12.6324 | 2.4131 | 1.9449 |  |  |  | 524 | 1200
Lesne et al. 2011 | Stromboli | 193 | 51.5654 | 0.88348 | 15.8128 | 5.455 | 0.16334 | 8.8172 | 12.8156 | 2.5413 | 1.9458 |  |  |  | 1062 | 1200
Lesne et al. 2011 | Vesuvius | 34 | 50.199 | 1.064 | 14.4742 | 6.2811 | 0.12391 | 6.8767 | 13.1739 | 1.9748 | 5.8323 |  |  |  | 524 | 1200
Lesne et al. 2011 | Vesuvius | 44 | 50.4941 | 1.0727 | 14.6166 | 5.2394 | 0.17537 | 6.9105 | 13.4831 | 1.9587 | 6.0495 |  |  |  | 269 | 1200
Lesne et al. 2011 | Vesuvius | 191 | 50.751 | 1.054 | 14.523 | 5.5712 | 0.10515 | 7.3886 | 13.0093 | 1.8291 | 5.7686 |  |  |  | 1062 | 1200
Note on R24: [Threaded comment] Your version of Excel allows you to read this threaded comment; however, any edits to it will get removed if the file is opened in a newer version of Excel. Learn more: https://go.microsoft.com/fwlink/?linkid=870924 Comment: We haven't compiled volatile abundances for literature data, as the values in the supplementary table of Allison and the original publications didn't quite match.

## Liu_H2O
Label | SiO2 | TiO2 | Al2O3 | FeOT | MgO | CaO | Na2O | K2O | Comment
Liu et al. 2005 Table 1 | 77.19 | 0.06 | 12.8 | 0.94 | 0.03 | 0.53 | 3.98 | 4.65 | Pure H2O
Liu et al. 2005 Table 2 | 75.03 | 0.2 | 13.42 | 1.46 | 0.13 | 0.62 | 4.24 | 4.99 | Pure H2O
Liu et al. 2005 Table 3 | 76.47 | 0.07 | 12.44 | 1.02 | 0.03 | 0.53 | 4.18 | 4.61 | Pure H2O
Liu et al. 2005 Table 4 | 77.24 | 0.07 | 12.67 | 0.55 | 0.05 | 0.51 | 4.3 | 4.13 | Pure H2O
Liu et al. 2005 Table 5 | 76.62 | 0.03 | 13.53 | 0.02 | 0.01 | 0.01 | 4.57 | 5.19 | Pure H2O
Silver et al. 1990 - Presume "Rhyolite composition" | 77.5 | 0 | 12.5 | 1 | 0 | 0.5 | 3.6 | 4.8 | Pure H2O
Holtz et al. 1992, 1995 - AOQ composition. | 76.14 | 0 | 13.53 | 0 | 0 | 0 | 4.65 | 5.67 | Pure H2O
Garnder et al. 1999 LGB | 77.3 | 0.06 | 13 | 0.75 | 0.05 | 0.52 | 4.12 | 4.16 | Pure H2O
Gardner et al. 1999 BT-7 | 77.71 | 0.12 | 12.13 | 0.66 | 0.17 | 0.54 | 3.42 | 5.22 | Pure H2O
Yamashita, 1999 | 77.38 | 0.17 | 12.33 | 1.26 | 0.17 | 1.11 | 3.39 | 3.58 | Pure H2O
* This compilation isn't complete, as we were unable to locate the original compositions for some studies cited in Table 3 of Liu (E.g., Khitarov and Kadik, 1973, Shaw, 1974)
*We have arbitrarily choosen calibration ranges based on the range of this dataset + 5%.
Note on A9: [Threaded comment] Your version of Excel allows you to read this threaded comment; however, any edits to it will get removed if the file is opened in a newer version of Excel. Learn more: https://go.microsoft.com/fwlink/?linkid=870924 Comment: We assume Liu et al use both compositions as both are high Si rhyolites

## Liu_CO2H2O
Label | SiO2 | TiO2 | Al2O3 | FeOT | MgO | CaO | Na2O | K2O | Comment
Fogel and Rutherford, 1990 | 76.45 | 0.08 | 12.56 | 1.02 | 0.06 | 0.25 | 4.21 | 4.78 | Pure CO2
Blank et al. 1993- Starting composition from Dodson et al., 1989 | 77.7 | 0.07 | 13 | 0.38 | 0.05 | 0.52 | 4.08 | 4.19 | Mixed H2O-CO2
Tamic et al. 2001 | 77.04 | 0.11 | 12.76 | 0.68 | 0.08 | 0.58 | 4.07 | 4.79 | Mixed CO2-H2O
Blank et al - Starting composition from Dodson et al., 1989 | 77.7 | 0.07 | 13 | 0.38 | 0.05 | 0.52 | 4.08 | 4.19 | Mixe CO2H2O
Tamic et al. 2001 | 77.04 | 0.11 | 12.76 | 0.68 | 0.08 | 0.58 | 4.07 | 4.79 | Mixed CO2H2O

## PapaleH2O_TASdiagram
SiO2 | Na2O+K2O
85.2131 | 14.6875
75.9801 | 13.0804
79.4602 | 10.7143
77.6847 | 10.4464
78.1818 | 9.9107
80.0994 | 9.2857
80.0994 | 9.4196
80.8807 | 8.9286
81.5199 | 8.3036
82.017 | 7.7232
81.5909 | 8.3929
82.3011 | 7.1875
82.8693 | 6.3393
82.7273 | 6.6518
78.679 | 6.2054
78.821 | 6.1161
78.1108 | 6.3393
73.5653 | 5.0893
75.0568 | 6.9643
73.2812 | 7.9018
72.9972 | 7.6786
74.4176 | 8.2589
74.4176 | 8.7054
74.4176 | 9.0179
74.6307 | 11.6518
75.2699 | 11.0268
75.3409 | 10.5357
76.0511 | 10
75.767 | 10.2679
75.625 | 9.0625
75.9091 | 8.4821
75.9091 | 8.0804
77.4716 | 8.1696
76.7614 | 6.8304
77.7557 | 7.0089
80.0284 | 7.4107
79.8864 | 7.8571
78.821 | 9.375
77.1165 | 9.5982
74.1335 | 9.5536
74.9858 | 9.375
75.2699 | 9.5982
74.6307 | 9.8214
72.5 | 10.3125
72.571 | 10.4018
72.571 | 10.3125
72.9972 | 10.4911
73.6364 | 10.4911
73.9205 | 10.2679
73.0682 | 10.0446
73.2102 | 10.2232
73.5653 | 10
74.1335 | 10
74.3466 | 10.2679
72.7841 | 10.1339
73.5653 | 10.2232
69.1619 | 10.4018
69.233 | 10.8929
67.8125 | 11.25
69.1619 | 11.2946
68.8778 | 11.3393
68.7358 | 11.6964
68.8778 | 11.875
68.5938 | 11.8304
68.7358 | 12.0089
68.9489 | 12.0982
68.4517 | 12.6786
67.4574 | 13.4375
67.6705 | 13.6161
67.4574 | 13.5268
67.0312 | 14.1071
66.9602 | 14.3304
66.392 | 14.6429
66.0369 | 15.2232
65.8239 | 15.8036
65.6108 | 15.8036
64.9716 | 16.3839
64.5455 | 16.6518
64.7585 | 16.8304
58.7216 | 16.8304
55.5256 | 16.4732
54.4602 | 15.3125
61.3494 | 21.1161
59.3608 | 15.3125
59.2898 | 15.3125
59.6449 | 15.5357
59.3608 | 15.7143
78.1818 | 7.9018
77.3295 | 7.4554
76.9034 | 7.8571
76.6193 | 8.1696
76.9034 | 8.3482
79.2472 | 8.3036
78.892 | 8.6607
79.2472 | 8.9732
78.821 | 8.9286
78.3949 | 9.0179
77.7557 | 9.2411
76.9744 | 9.2411
76.4773 | 9.3304
76.4062 | 9.1964
76.3352 | 8.9732
76.3352 | 8.7054
76.4773 | 8.4821
77.0455 | 8.5268
77.0455 | 8.8393
77.3295 | 8.9286
77.4716 | 8.75
77.6847 | 8.5268
78.1818 | 8.3482
78.608 | 8.4375
78.1818 | 8.6607
77.8977 | 8.8839
78.5369 | 8.75
77.8977 | 8.2143
77.0455 | 8.1696
77.1165 | 2.0536
76.9744 | 2.0982
77.1875 | 2.1875
76.4062 | 2.3214
64.4744 | -3.5527e-15
63.4801 | -3.5527e-15
59.7159 | -3.5527e-15
55.2415 | -3.5527e-15
43.1676 | -3.5527e-15
43.4517 | -3.5527e-15
42.8835 | -3.5527e-15
42.4574 | -3.5527e-15
45.6534 | 1.4286
46.2216 | 1.2946
49.5597 | 2.3661
50.3409 | 2.1429
52.0455 | 3.3482
51.7614 | 4.0625
51.2642 | 5.3125
49.2756 | 4.9554
48.7074 | 3.7054
49.2045 | 4.4643
49.1335 | 4.2857
56.733 | 4.8661
58.9347 | 5.2232
63.4801 | 5.7589
63.9062 | 6.6964
55.1705 | 9.0179
56.0227 | 9.6875
54.9574 | 9.8214
56.946 | 11.5179
42.9545 | 21.5179
42.1733 | 21.8304

## PapaleCO2_TASdiagram
SiO2 | Na2O+K2O
76.1222 | 19.6875
73.1392 | 18.9732
56.2358 | 19.4643
58.5795 | 21.3839
56.6619 | 21.1607
55.1705 | 21.0714
53.4659 | 21.0268
50.625 | 21.6518
50.483 | 20.2679
53.608 | 18.7946
57.3722 | 15.3571
56.4489 | 15.9375
56.804 | 13.9732
57.3011 | 13.3482
47.0028 | 11.6071
65.6818 | 1.8304
58.5795 | 5.1786
51.5483 | 2.2768
51.4062 | 0
45.8665 | 0
46.0085 | 5.8929
44.375 | 6.6964
43.0256 | 5.7589
40.9659 | 4.6429
39.8295 | 0
38.7642 | 5.625
37.2727 | 5.7143
69.233 | 10.3125
81.3778 | 7.0089
42.2443 | 21.875
58.7926 | 16.8304
59.2188 | 15.3125
60.3551 | 13.1696
48.9915 | 2.6339

## PapaleH2OCO2_TASDiagram
SiO2 | Na2O+K2O
77.5426 | 8.2143
76.7614 | 8.7946
74.3466 | 9.1071
73.1392 | 7.5
55.4545 | 5.2232
48.9915 | 4.2857
49.9148 | 3.0357
51.1222 | 2.7679
50.4119 | 3.0804
48.7784 | 2.5446
48.6364 | 2.5446